## 00 Cover
GOLDBORO FS 2026 — C5027 EARTHWORKS BID COMPARISON & VETTING
5 contractor bids vetted against SME benchmark intel + GHD Goldboro 2026 overlay + Rick Miller market intel + AB UPA 2026
PURPOSE | Side-by-side comparison of 5 contractor bids submitted on the Goldboro FS 2026 C5027 Earthworks package. Vets each bidder's unit pricing against market benchmark data and identifies anomalies, fluff, and missing scope.
BID PACKAGE | 107206-05 Goldboro FS 2026 — Package C5027 Earthworks (Ausenco-issued; NexGold Mining Corp.)
BIDDERS | 1. Bird Construction • 2. Dexter Construction • 3. GIP (Green Infrastructure Partners) / Bird • 4. Greenfield Mining / Greenfields • 5. Nova Construction (Atlantic NS)
BID DATE | April 2026 budgetary submissions
UOM / CURRENCY | All figures CAD; 835 line items per bidder template (Ausenco MTO Earthworks)
BIDDER COVERAGE | Items priced by all 5 bidders: 513. By exactly 4: 112. By 3: 39. Total comparable items (≥3 bidders): 664
BENCHMARK SOURCES | (a) Rev 5 SME ranges (RMM-CIVIL-CANADA-2026-MANUAL-REV5); (b) GHD Goldboro 2026 overlay (Sheet 26); (c) Rick Miller Q2 2026 market intel — tandem $150/hr, wiggle wagon $200/hr, crushing 'through the roof'; (d) Alberta Transportation 2026 UPA (weighted avg of 3 low bids May 2024 – Sep 2025); (e) Statistics Canada Q1 2026 BCPI: non-residential +3.6% YoY
HOW TO USE | Open '02 Rate Comparison' for side-by-side unit pricing. '03 Equipment Cross-Check' validates against Rick's tandem/wiggle intel. '04 Crushing Cross-Check' validates against Rick's 'through the roof' intel. '05 Total Bid Forensics' ranks bidders by aggregate score. '06 Variance Hotlist' flags items where bidder spread >50% (likely scope misunderstanding or fluff).
CELL COLOUR KEY | Green = lowest bid for item. Red = highest bid for item. Blue = average across bidders. Yellow = SME benchmark. Amber = bid flagged for review (out-of-range or scope issue).
ASSUMPTIONS | (1) All bidders responded to the same MTO template (835 line items). (2) Unit prices compared on 'TOTAL COST per UOM' basis (col 19 in source). (3) Where a bidder left an item blank or $0, treated as not-priced (excluded from min/max/avg). (4) Variance % = (max-min)/avg × 100. (5) Quantities are Ausenco-supplied (col 7) and identical across all bidders.
KEY FINDINGS | Summary insights at the top of each rate category in tab '02 Rate Comparison'. Total contract value comparison in tab '05 Total Bid Forensics'.

## 01 Rate Comparison
RATE COMPARISON — 5 BIDDERS SIDE-BY-SIDE (Goldboro C5027 — April 2026)
Per-unit pricing in CAD. Green = bidder low. Red = bidder high. Blue = average. Spread = (max-min)/avg.
WBS L4 | Code | Description / Scope | Qty | UOM | Bird | Dexter | GIP | Greenfields | Nova | Bid LOW | Bid AVG | Bid HIGH | Spread% | Vetting Note
A. Water Mgmt / SWM / ESC
1130 | BBABA-00101 | Clearing — Water Treatment Access Roads Clearing | 15.9658 | ha | 11250 | 13890.49 | 11351.85 | 5000 | 16000 | 5000 | 11498.468 | 16000 | 95.66% | Variance > 50% — flag for clarification
1130 | BCAAA-00101 | Common Excavation — Water Treatment Access Roads Common Excavation | 100868.1194 | m3 | 9.95 | 12.02 | 9.44 | 10.7 | 9.5 | 9.44 | 10.322 | 12.02 | 25%
1710 | BLBBA-00101 | Contact Water SWM Ditch HDPE Liner — Includes: supply, delivery & install | 24942 | m2 | 30.6 | 36.27 | 19.18 | — | 20 | 19.18 | 26.5125 | 36.27 | 64.46% | Variance > 50% — flag for clarification
1710 | BLBBA-00101 | Contact Water SWM Ditch HDPE Liner — Includes: supply, delivery & install | 32305 | m2 | 30.6 | 36.27 | 19.18 | — | 20 | 19.18 | 26.5125 | 36.27 | 64.46% | Variance > 50% — flag for clarification
1710 | BCAAA-00100 | Contact Water SWM Ditch Excavation — Dexter | 17233 | m3 | 17.3 | 14.4 | — | 10.7 | 9.5 | 9.5 | 12.975 | 17.3 | 60.12% | Variance > 50% — flag for clarification
1710 | BCAAA-00100 | Contact Water SWM Ditch Excavation — Dexter | 4829 | m3 | 17.3 | 14.4 | — | 10.7 | 9.5 | 9.5 | 12.975 | 17.3 | 60.12% | Variance > 50% — flag for clarification
1710 | BCAAA-00100 | Contact Water SWM Ditch Excavation — Dexter | 8655 | m3 | 17.3 | 14.4 | — | 10.7 | 9.5 | 9.5 | 12.975 | 17.3 | 60.12% | Variance > 50% — flag for clarification
1710 | BCAAA-00100 | Contact Water SWM Ditch Excavation — Dexter | 5857 | m3 | 17.3 | 14.4 | — | 10.7 | 9.5 | 9.5 | 12.975 | 17.3 | 60.12% | Variance > 50% — flag for clarification
1710 | BCAAA-00101 | Contact Water SWM Ditch Fill — Dexter | 72878 | m3 | 20.2 | 30.74 | — | 9.61 | 9.5 | 9.5 | 17.5125 | 30.74 | 121.3% | ⚠ HIGH SPREAD (121%) — bidder scope misalignment likely; clarify with each bidder
1710 | BCAAA-00101 | Contact Water SWM Ditch Fill — Dexter | 20188 | m3 | 20.2 | 30.74 | — | 9.61 | 9.5 | 9.5 | 17.5125 | 30.74 | 121.3% | ⚠ HIGH SPREAD (121%) — bidder scope misalignment likely; clarify with each bidder
1710 | BCAAA-00101 | Contact Water SWM Ditch Fill — Dexter | 33698 | m3 | 20.2 | 30.74 | — | 9.61 | 9.5 | 9.5 | 17.5125 | 30.74 | 121.3% | ⚠ HIGH SPREAD (121%) — bidder scope misalignment likely; clarify with each bidder
1710 | BCAAA-00101 | Contact Water SWM Ditch Fill — Dexter | 22761 | m3 | 20.2 | 30.74 | — | 9.61 | 9.5 | 9.5 | 17.5125 | 30.74 | 121.3% | ⚠ HIGH SPREAD (121%) — bidder scope misalignment likely; clarify with each bidder
1710 | BLBBA-00101 | Contact Water SWM Ditch Geotextile — Includes: supply, delivery & install | 43620 | m2 | 16.6 | 5.68 | 10.86 | 1.4 | 5 | 1.4 | 7.908 | 16.6 | 192.2% | ⚠ HIGH SPREAD (192%) — bidder scope misalignment likely; clarify with each bidder
1710 | BLBBA-00101 | Contact Water SWM Ditch Geotextile — Includes: supply, delivery & install | 24942 | m2 | 16.6 | 5.68 | 10.86 | 1.4 | 5 | 1.4 | 7.908 | 16.6 | 192.2% | ⚠ HIGH SPREAD (192%) — bidder scope misalignment likely; clarify with each bidder
1710 | BLBBA-00101 | Contact Water SWM Ditch Geotextile — Includes: supply, delivery & install | 32305 | m2 | 16.6 | 5.68 | 10.86 | 1.4 | 5 | 1.4 | 7.908 | 16.6 | 192.2% | ⚠ HIGH SPREAD (192%) — bidder scope misalignment likely; clarify with each bidder
1710 | BLBBA-00101 | Contact Water SWM Ditch HDPE Liner — Includes: supply, delivery & install | 43620 | m2 | 30.6 | 36.27 | 19.18 | — | 20 | 19.18 | 26.5125 | 36.27 | 64.46% | Variance > 50% — flag for clarification
1710 | BFCAA-00100 | Contact Water SWM Ditch Riprap Layer (D50 = 150mm) — Includes:Labour & Equipment for placement | 6543 | m3 | 66.45 | 70.1 | 45.33 | 9.42 | 40 | 9.42 | 46.26 | 70.1 | 131.2% | ⚠ HIGH SPREAD (131%) — bidder scope misalignment likely; clarify with each bidder
1710 | BFCAA-00100 | Contact Water SWM Ditch Riprap Layer (D50 = 150mm) — Includes:Labour & Equipment for placement | 7263 | m3 | 66.45 | 70.1 | 45.33 | 9.42 | 40 | 9.42 | 46.26 | 70.1 | 131.2% | ⚠ HIGH SPREAD (131%) — bidder scope misalignment likely; clarify with each bidder
1710 | BFCAA-00100 | Contact Water SWM Ditch Riprap Layer (D50 = 150mm) — Includes:Labour & Equipment for placement | 9760 | m3 | 66.45 | 70.1 | 45.33 | 9.42 | 40 | 9.42 | 46.26 | 70.1 | 131.2% | ⚠ HIGH SPREAD (131%) — bidder scope misalignment likely; clarify with each bidder
1710 | BZAAA-00201 | Contact Water SWM Ditch Sand Layer — Includes: supply, delivery, place & compact | 6543 | m3 | 116 | 41.92 | 36.72 | 9.79 | 70 | 9.79 | 54.886 | 116 | 193.5% | ⚠ HIGH SPREAD (194%) — bidder scope misalignment likely; clarify with each bidder
1710 | BZAAA-00201 | Contact Water SWM Ditch Sand Layer — Includes: supply, delivery, place & compact | 3741 | m3 | 116 | 41.93 | 36.72 | 9.79 | 70 | 9.79 | 54.888 | 116 | 193.5% | ⚠ HIGH SPREAD (194%) — bidder scope misalignment likely; clarify with each bidder
1710 | BZAAA-00201 | Contact Water SWM Ditch Sand Layer — Includes: supply, delivery, place & compact | 4846 | m3 | 116 | 41.92 | 36.72 | 9.79 | 70 | 9.79 | 54.886 | 116 | 193.5% | ⚠ HIGH SPREAD (194%) — bidder scope misalignment likely; clarify with each bidder
1130 | BLBBA-00101 | Geogrid — Water Treatment Access Roads Geogrid | 21946.3384 | m2 | 11.95 | 10.11 | 10.86 | 1.4 | 12 | 1.4 | 9.264 | 12 | 114.4% | ⚠ HIGH SPREAD (114%) — bidder scope misalignment likely; clarify with each bidder
1130 | BLBBA-00101 | Geotextile — Water Treatment Access Roads Geotextile | 25239.3862 | m2 | 4.9 | 5.68 | 10.86 | 1.4 | 5 | 1.4 | 5.568 | 10.86 | 169.9% | ⚠ HIGH SPREAD (170%) — bidder scope misalignment likely; clarify with each bidder
1130 | BFAAA-00100 | Granular Base Type 2 (200mm) — Water Treatment Access Roads Granular Base Type 2 (200mm) | 11932.33 | m3 | 55.1 | 32.8 | 35.79 | 8.86 | 32 | 8.86 | 32.91 | 55.1 | 140.5% | ⚠ HIGH SPREAD (141%) — bidder scope misalignment likely; clarify with each bidder
1130 | BFAAA-00100 | Granular Subbase Type 1 (300mm) — Water Treatment Access Roads Granular Subbase Type 1 (300mm) | 19878.34 | m3 | 40.55 | 27.84 | 33.53 | 8.86 | 35 | 8.86 | 29.156 | 40.55 | 108.7% | ⚠ HIGH SPREAD (109%) — bidder scope misalignment likely; clarify with each bidder
1130 | BBABA-00102 | Grubbing — Water Treatment Access Roads Grubbing | 20359.5006 | m3 | 11.3 | 10.01 | 8.79 | 11.31 | 4.25 | 4.25 | 9.132 | 11.31 | 77.31% | Variance > 50% — flag for clarification
1600 | BZAAA-00103 | Heavy Duty Silt Fence — Inlcudes: supply, delivery & Install | 2385 | m | 22.7 | 34.56 | 23.4 | 10.59 | 12 | 10.59 | 20.65 | 34.56 | 116.1% | ⚠ HIGH SPREAD (116%) — bidder scope misalignment likely; clarify with each bidder
1130 | BCACA-00100 | Insitu Material Rock for Fill — Water Treatment Access Roads Insitu Material Rock for Fill | 127885.3561 | m3 | 5.1 | 16.34 | 40.39 | 10.3 | 13.5 | 5.1 | 17.126 | 40.39 | 206.1% | ⚠ HIGH SPREAD (206%) — bidder scope misalignment likely; clarify with each bidder
1600 | BNAAA-00100 | SWM Ditch Excavation — Dexter | 2621 | m3 | 17.3 | 14.4 | — | 10.7 | 10.5 | 10.5 | 13.225 | 17.3 | 51.42% | Variance > 50% — flag for clarification
1710 | BCAAA-00101 | SWM Ditch Fill — Dexter | 8341 | m3 | 20.2 | 81.59 | — | 9.61 | 15 | 9.61 | 31.6 | 81.59 | 227.8% | ⚠ HIGH SPREAD (228%) — bidder scope misalignment likely; clarify with each bidder
1130 | BCAAA-00100 | Stripping — Water Treatment Access Roads Stripping | 20359.5006 | m3 | 9.95 | 17.2 | 8.79 | 11.31 | 9.5 | 8.79 | 11.35 | 17.2 | 74.1% | Variance > 50% — flag for clarification
1820 | BCAAA-00100 | Water Treatment Wetland Excavation — Dexter | 24538 | m3 | 9.95 | 14.4 | — | 10.7 | 9.5 | 9.5 | 11.1375 | 14.4 | 44% | Not priced by: GIP
1830 | BCAAA-00101 | Water Treatment Wetland Fill — Dexter | 906 | m3 | 3 | 85.97 | — | 9.61 | 9.5 | 3 | 27.02 | 85.97 | 307.1% | ⚠ HIGH SPREAD (307%) — bidder scope misalignment likely; clarify with each bidder
B. Excavation / Clearing
1820 | BCAAA-00100 | — NW Biological-Treatment Tank Excavation | 2035 | m3 | 9.95 | 14.4 | 10.25 | 10.7 | — | 9.95 | 11.325 | 14.4 | 39.29% | Not priced by: Nova
1822 | BZAAA-00103 | Central Polishing Pond Excavation — Dexter | 15465 | m3 | 9.95 | 14.4 | — | 10.7 | 9.5 | 9.5 | 11.1375 | 14.4 | 44% | Not priced by: GIP
1822 | BZAAA-00103 | Central Seconday Pond Excavation — Dexter | 49615 | m3 | 9.95 | 14.4 | — | 10.7 | 9.5 | 9.5 | 11.1375 | 14.4 | 44% | Not priced by: GIP
1822 | BZAAA-00103 | Central Settling Pond Excavation — Dexter | 26715 | m3 | 9.95 | 14.4 | — | 10.7 | 9.5 | 9.5 | 11.1375 | 14.4 | 44% | Not priced by: GIP
1600 | BZAAA-00129 | Clear Stone Discharge Pipe (Mill organics stockpile, 450mm) — Inlcudes: supply, delivery & Install | 5 | m | 415 | 85.97 | 1193.04 | — | 450 | 85.97 | 536.0025 | 1193.04 | 206.5% | ⚠ HIGH SPREAD (207%) — bidder scope misalignment likely; clarify with each bidder
1600 | BZAAA-00129 | Clear Stone Discharge Pipe (SE Organics East South, 300mm) — Inlcudes: supply, delivery & Install | 5 | m | 290 | 85.97 | 1193.04 | — | 450 | 85.97 | 504.7525 | 1193.04 | 219.3% | ⚠ HIGH SPREAD (219%) — bidder scope misalignment likely; clarify with each bidder
1600 | BZAAA-00129 | Clear Stone Discharge Pipe (SE Organics stockpile East North, 300mm) — Inlcudes: supply, delivery & Install | 5 | m | 290 | 85.97 | 1193.04 | — | 450 | 85.97 | 504.7525 | 1193.04 | 219.3% | ⚠ HIGH SPREAD (219%) — bidder scope misalignment likely; clarify with each bidder
1600 | BZAAA-00129 | Clear Stone Discharge Pipe (SE organics stockpile west, 450mm) — Inlcudes: supply, delivery & Install | 5 | m | 415 | 85.97 | 1193.04 | — | 450 | 85.97 | 536.0025 | 1193.04 | 206.5% | ⚠ HIGH SPREAD (207%) — bidder scope misalignment likely; clarify with each bidder
1600 | BZAAA-00129 | Clear Stone Discharge Pipe (TMF organics east, 450mm) — Inlcudes: supply, delivery & Install | 5 | m | 415 | 85.97 | 1193.04 | — | 450 | 85.97 | 536.0025 | 1193.04 | 206.5% | ⚠ HIGH SPREAD (207%) — bidder scope misalignment likely; clarify with each bidder
1600 | BZAAA-00129 | Clear Stone Discharge Pipe (TMForganics west, 450mm) — Inlcudes: supply, delivery & Install | 5 | m | 415 | 85.97 | 1193.04 | — | 450 | 85.97 | 536.0025 | 1193.04 | 206.5% | ⚠ HIGH SPREAD (207%) — bidder scope misalignment likely; clarify with each bidder
1130 | BBABA-00101 | Clearing — Access Road Clearing | 4.0616 | ha | 11250 | 13890.49 | 11351.85 | 5000 | 16000 | 5000 | 11498.468 | 16000 | 95.66% | Variance > 50% — flag for clarification
1821 | BCAAA-00100 | Clearing — Central Settling Pond - Clearing | 32679 | m3 | 1.1 | 1.39 | 0.76 | 2 | 1.6 | 0.76 | 1.37 | 2 | 90.51% | Variance > 50% — flag for clarification
1600 | BCAAA-00100 | Clearing — EA Waste Water Pipe Clearing | 24224 | m3 | 1.1 | 1.39 | 0.76 | 2 | 1.6 | 0.76 | 1.37 | 2 | 90.51% | Variance > 50% — flag for clarification
2100 | BCAAA-00100 | Clearing — East Pit - Clearing | 283366 | m3 | 1.1 | 1.39 | 0.76 | 2 | 1.6 | 0.76 | 1.37 | 2 | 90.51% | Variance > 50% — flag for clarification
1871 | BCAAA-00100 | Clearing — East Settling Pond - Clearing | 8471 | m3 | 1.1 | 1.39 | 0.76 | 2 | 1.6 | 0.76 | 1.37 | 2 | 90.51% | Variance > 50% — flag for clarification
1110 | BBABA-00101 | Clearing — Haul Road Clearing | 39.7123 | ha | 11250 | 13890.49 | 11351.85 | 5000 | 16000 | 5000 | 11498.468 | 16000 | 95.66% | Variance > 50% — flag for clarification
1910 | BCAAA-00100 | Clearing — Haul Road Fence Clearing | 24225 | m3 | 1.1 | 1.39 | 0.76 | 2 | 1.6 | 0.76 | 1.37 | 2 | 90.51% | Variance > 50% — flag for clarification
1210 | BCAAA-00100 | Clearing — Mill Infrastructure Pad - Clearing | 117509 | m3 | 1.1 | 1.39 | 0.76 | 2 | 1.6 | 0.76 | 1.37 | 2 | 90.51% | Variance > 50% — flag for clarification
1600 | BNAAA-00100 | Clearing — North East Till Stockpile Ditches - Clearing | 28975 | m3 | 1.1 | 1.39 | 0.76 | 2 | 1.6 | 0.76 | 1.37 | 2 | 90.51% | Variance > 50% — flag for clarification
1600 | BNAAA-00100 | Clearing — North East Waste Rock Area Ditches - Clearing | 40007 | m3 | 1.1 | 1.39 | 0.76 | 2 | 1.6 | 0.76 | 1.37 | 2 | 90.51% | Variance > 50% — flag for clarification
1811 | BCAAA-00100 | Clearing — North Settling Pond - Clearing | 16408 | m3 | 1.1 | 1.39 | 0.76 | 2 | 1.6 | 0.76 | 1.37 | 2 | 90.51% | Variance > 50% — flag for clarification
1930 | BCAAA-00100 | Clearing — Northeast Till Stockpile - Clearing | 134058 | m3 | 1.1 | 1.39 | 0.76 | 2 | 1.6 | 0.76 | 1.37 | 2 | 90.51% | Variance > 50% — flag for clarification
1740 | BCAAA-00100 | Clearing — Northeast WRSA - Clearing | 217158 | m3 | 1.1 | 1.39 | 0.76 | 2 | 1.6 | 0.76 | 1.37 | 2 | 90.51% | Variance > 50% — flag for clarification
1730 | BCAAA-00100 | Clearing — Northwest WRSA - Clearing | 383630 | m3 | 1.1 | 1.39 | 0.76 | 2 | 1.6 | 0.76 | 1.37 | 2 | 90.51% | Variance > 50% — flag for clarification
1600 | BNAAA-00100 | Clearing — Northwest Waste Rock Area North Ditches - Clearing | 46918 | m3 | 1.1 | 1.39 | 0.76 | 2 | 1.6 | 0.76 | 1.37 | 2 | 90.51% | Variance > 50% — flag for clarification
1600 | BNAAA-00100 | Clearing — Northwest Waste Rock Area South Ditches - Clearing | 38435 | m3 | 1.1 | 1.39 | 0.76 | 2 | 1.6 | 0.76 | 1.37 | 2 | 90.51% | Variance > 50% — flag for clarification
1930 | BCAAA-00100 | Clearing — Organic Stockpile #1 - Clearing | 16905 | m3 | 1.1 | 1.39 | 0.76 | 2 | 1.6 | 0.76 | 1.37 | 2 | 90.51% | Variance > 50% — flag for clarification
1600 | BNAAA-00100 | Clearing — Organic Stockpile #1 Ditching - Clearing | 5540 | m3 | 1.1 | 1.39 | 0.76 | 2 | 1.6 | 0.76 | 1.37 | 2 | 90.51% | Variance > 50% — flag for clarification
1930 | BCAAA-00100 | Clearing — Organic Stockpile #10 - Clearing | 8212 | m3 | 1.1 | 1.39 | 0.76 | 2 | 1.6 | 0.76 | 1.37 | 2 | 90.51% | Variance > 50% — flag for clarification
1600 | BNAAA-00100 | Clearing — Organic Stockpile #10 Ditches - Clearing | 5350 | m3 | 1.1 | 1.39 | 0.76 | 2 | 1.6 | 0.76 | 1.37 | 2 | 90.51% | Variance > 50% — flag for clarification
1930 | BCAAA-00100 | Clearing — Organic Stockpile #11 - Clearing | 19198 | m3 | 1.1 | 1.39 | 0.76 | 2 | 1.6 | 0.76 | 1.37 | 2 | 90.51% | Variance > 50% — flag for clarification
1930 | BCAAA-00100 | Clearing — Organic Stockpile #12 - Clearing | 64982 | m3 | 1.1 | 1.39 | 0.76 | 2 | 1.6 | 0.76 | 1.37 | 2 | 90.51% | Variance > 50% — flag for clarification
1600 | BNAAA-00100 | Clearing — Organic Stockpile #12 Ditches - Clearing | 24223 | m3 | 1.1 | 1.39 | 0.76 | 2 | 1.6 | 0.76 | 1.37 | 2 | 90.51% | Variance > 50% — flag for clarification
1930 | BCAAA-00100 | Clearing — Organic Stockpile #2 - Clearing | 8849 | m3 | 1.1 | 1.39 | 0.76 | 2 | 1.6 | 0.76 | 1.37 | 2 | 90.51% | Variance > 50% — flag for clarification
1930 | BCAAA-00100 | Clearing — Organic Stockpile #3 - Clearing | 6672 | m3 | 1.1 | 1.39 | 0.76 | 2 | 1.6 | 0.76 | 1.37 | 2 | 90.51% | Variance > 50% — flag for clarification
1600 | BNAAA-00100 | Clearing — Organic Stockpile #3 Ditching - Clearing | 4207 | m3 | 1.1 | 1.39 | 0.76 | 2 | 1.6 | 0.76 | 1.37 | 2 | 90.51% | Variance > 50% — flag for clarification
1930 | BCAAA-00100 | Clearing — Organic Stockpile #4 - Clearing | 19304 | m3 | 1.1 | 1.39 | 0.76 | 2 | 1.6 | 0.76 | 1.37 | 2 | 90.51% | Variance > 50% — flag for clarification
1600 | BNAAA-00100 | Clearing — Organic Stockpile #4 Ditch - Clearing | 8414 | m3 | 1.1 | 1.39 | 0.76 | 2 | 1.6 | 0.76 | 1.37 | 2 | 90.51% | Variance > 50% — flag for clarification
1930 | BCAAA-00100 | Clearing — Organic Stockpile #5 - Clearing | 19299 | m3 | 1.1 | 1.39 | 0.76 | 2 | 1.6 | 0.76 | 1.37 | 2 | 90.51% | Variance > 50% — flag for clarification
1600 | BNAAA-00100 | Clearing — Organic Stockpile #5 Ditches - Clearing | 8670 | m3 | 1.1 | 1.39 | 0.76 | 2 | 1.6 | 0.76 | 1.37 | 2 | 90.51% | Variance > 50% — flag for clarification
1600 | BNAAA-00100 | Clearing — Organic Stockpile #6 Ditches - Clearing | 4093 | m3 | 1.1 | 1.39 | 0.76 | 2 | 1.6 | 0.76 | 1.37 | 2 | 90.51% | Variance > 50% — flag for clarification
1930 | BCAAA-00100 | Clearing — Organic Stockpile #6- Clearing | 20444 | m3 | 1.1 | 1.39 | 0.76 | 2 | 1.6 | 0.76 | 1.37 | 2 | 90.51% | Variance > 50% — flag for clarification
1930 | BCAAA-00100 | Clearing — Organic Stockpile #7 - Clearing | 6935 | m3 | 1.1 | 1.39 | 0.76 | 2 | 1.6 | 0.76 | 1.37 | 2 | 90.51% | Variance > 50% — flag for clarification
1600 | BNAAA-00100 | Clearing — Organic Stockpile #7 Ditch - Clearing | 22547 | m3 | 1.1 | 1.39 | 0.76 | 2 | 1.6 | 0.76 | 1.37 | 2 | 90.51% | Variance > 50% — flag for clarification
1600 | BNAAA-00100 | Clearing — Organic Stockpile #8 & #9 (Mill Area) Ditch - Clearing | 24620 | m3 | 1.1 | 1.39 | 0.76 | 2 | 1.6 | 0.76 | 1.37 | 2 | 90.51% | Variance > 50% — flag for clarification
1930 | BCAAA-00100 | Clearing — Organic Stockpile #8- Clearing | 24938 | m3 | 1.1 | 1.39 | 0.76 | 2 | 1.6 | 0.76 | 1.37 | 2 | 90.51% | Variance > 50% — flag for clarification
1930 | BCAAA-00100 | Clearing — Organic Stockpile #9 - Clearing | 32559 | m3 | 1.1 | 1.39 | 0.76 | 2 | 1.6 | 0.76 | 1.37 | 2 | 90.51% | Variance > 50% — flag for clarification
1300 | BCAAA-00100 | Clearing — Outdoor Storage Pad - Clearing | 19435 | m3 | 1.1 | 1.39 | 0.76 | 2 | 1.6 | 0.76 | 1.37 | 2 | 90.51% | Variance > 50% — flag for clarification
6200 | BCAAA-00100 | Clearing — Powerline - Access road To EA - Clearing | 7680 | m3 | 1.1 | 1.39 | 0.76 | 2 | 1.6 | 0.76 | 1.37 | 2 | 90.51% | Variance > 50% — flag for clarification
6200 | BCAAA-00100 | Clearing — Powerline - Central WTP Power - Clearing | 6530 | m3 | 1.1 | 1.39 | 0.76 | 2 | 1.6 | 0.76 | 1.37 | 2 | 90.51% | Variance > 50% — flag for clarification
6200 | BCAAA-00100 | Clearing — Powerline - East WTP Access Road - Clearing | 8730 | m3 | 1.1 | 1.39 | 0.76 | 2 | 1.6 | 0.76 | 1.37 | 2 | 90.51% | Variance > 50% — flag for clarification
6200 | BCAAA-00100 | Clearing — Powerline - Explosive Storage to North WTP - Clearing | 1740 | m3 | 1.1 | 1.39 | 0.76 | 2 | 1.6 | 0.76 | 1.37 | 2 | 90.51% | Variance > 50% — flag for clarification
6200 | BCAAA-00100 | Clearing — Powerline - First 300m of incoming line - Clearing | 3000 | m3 | 1.1 | 1.39 | 0.76 | 2 | 1.6 | 0.76 | 1.37 | 2 | 90.51% | Variance > 50% — flag for clarification
6200 | BCAAA-00100 | Clearing — Powerline - Haul Road to Explosive Storage - Clearing | 3630 | m3 | 1.1 | 1.39 | 0.76 | 2 | 1.6 | 0.76 | 1.37 | 2 | 90.51% | Variance > 50% — flag for clarification
6200 | BCAAA-00100 | Clearing — Powerline - Mill Switchyard to North - Clearing | 14700 | m3 | 1.1 | 1.39 | 0.76 | 2 | 1.6 | 0.76 | 1.37 | 2 | 90.51% | Variance > 50% — flag for clarification
6200 | BCAAA-00100 | Clearing — Powerline - Mill Switchyard to South - Clearing | 5070 | m3 | 1.1 | 1.39 | 0.76 | 2 | 1.6 | 0.76 | 1.37 | 2 | 90.51% | Variance > 50% — flag for clarification
6200 | BCAAA-00100 | Clearing — Powerline - North Haul Road - Clearing | 15840 | m3 | 1.1 | 1.39 | 0.76 | 2 | 1.6 | 0.76 | 1.37 | 2 | 90.51% | Variance > 50% — flag for clarification
6200 | BCAAA-00100 | Clearing — Powerline - Polishing Pond - Clearing | 2580 | m3 | 1.1 | 1.39 | 0.76 | 2 | 1.6 | 0.76 | 1.37 | 2 | 90.51% | Variance > 50% — flag for clarification
6200 | BCAAA-00100 | Clearing — Powerline - SE WTP - Clearing | 10900 | m3 | 1.1 | 1.39 | 0.76 | 2 | 1.6 | 0.76 | 1.37 | 2 | 90.51% | Variance > 50% — flag for clarification
6200 | BCAAA-00100 | Clearing — Powerline - South Haul Road to Access road - Clearing | 14900 | m3 | 1.1 | 1.39 | 0.76 | 2 | 1.6 | 0.76 | 1.37 | 2 | 90.51% | Variance > 50% — flag for clarification
6200 | BCAAA-00100 | Clearing — Powerline - South Haul Road to East WTP Access - Clearing | 15360 | m3 | 1.1 | 1.39 | 0.76 | 2 | 1.6 | 0.76 | 1.37 | 2 | 90.51% | Variance > 50% — flag for clarification
6200 | BCAAA-00100 | Clearing — Powerline - South Haul Road to WRSA - Clearing | 11320 | m3 | 1.1 | 1.39 | 0.76 | 2 | 1.6 | 0.76 | 1.37 | 2 | 90.51% | Variance > 50% — flag for clarification
6200 | BCAAA-00100 | Clearing — Powerline - South West WTP - Clearing | 4130 | m3 | 1.1 | 1.39 | 0.76 | 2 | 1.6 | 0.76 | 1.37 | 2 | 90.51% | Variance > 50% — flag for clarification
6200 | BCAAA-00100 | Clearing — Powerline - To TMF - Clearing | 9960 | m3 | 1.1 | 1.39 | 0.76 | 2 | 1.6 | 0.76 | 1.37 | 2 | 90.51% | Variance > 50% — flag for clarification
6200 | BCAAA-00100 | Clearing — Powerline - West Pit Power - Clearing | 1100 | m3 | 1.1 | 1.39 | 0.76 | 2 | 1.6 | 0.76 | 1.37 | 2 | 90.51% | Variance > 50% — flag for clarification
1140 | BBABA-00101 | Clearing — Public Road Clearing | 11.7713 | ha | 11250 | 13890.49 | 11351.85 | 5000 | 16000 | 5000 | 11498.468 | 16000 | 95.66% | Variance > 50% — flag for clarification
1130 | BBABA-00101 | Clearing — Secondary Access Roads Clearing | 4.4567 | ha | 11250 | 13890.49 | 11351.85 | 5000 | 16000 | 5000 | 11498.468 | 16000 | 95.66% | Variance > 50% — flag for clarification
1310 | BBABA-00101 | Clearing — Site Grading - Accomodations Pads- Clearing | 3.2932 | ha | 11250 | 13890.49 | 11351.85 | 5000 | 16000 | 5000 | 11498.468 | 16000 | 95.66% | Variance > 50% — flag for clarification
1410 | BBABA-00101 | Clearing — Site Grading - Explosives Pads-Clearing | 0.82121 | ha | 11250 | 13890.49 | 11351.85 | 5000 | 16000 | 5000 | 11498.468 | 16000 | 95.66% | Variance > 50% — flag for clarification
1210 | BBABA-00101 | Clearing — Site Grading - Process Pads-Clearing | 11.75 | ha | 11250 | 13890.49 | 11351.85 | 5000 | 16000 | 5000 | 11498.468 | 16000 | 95.66% | Variance > 50% — flag for clarification
1510 | BBABA-00101 | Clearing — Site Grading - ROM-Clearing | 26.711 | ha | 11250 | 13890.49 | 11351.85 | 5000 | 16000 | 5000 | 11498.468 | 16000 | 95.66% | Variance > 50% — flag for clarification
1310 | BBABA-00101 | Clearing — Site Grading - Storage -Clearing | 2.6 | ha | 11250 | 13890.49 | 11351.85 | 5000 | 16000 | 5000 | 11498.468 | 16000 | 95.66% | Variance > 50% — flag for clarification
1600 | BNAAA-00100 | Clearing — South East Waste Rock Area Ditches - Clearing | 18507 | m3 | 1.1 | 1.39 | 0.76 | 2 | 1.6 | 0.76 | 1.37 | 2 | 90.51% | Variance > 50% — flag for clarification
1831 | BCAAA-00100 | Clearing — Southeast Settling Pond - Clearing | 26881 | m3 | 1.1 | 1.39 | 0.76 | 2 | 1.6 | 0.76 | 1.37 | 2 | 90.51% | Variance > 50% — flag for clarification
1720 | BCAAA-00100 | Clearing — Southeast WRSA - Clearing | 390774 | m3 | 1.1 | 1.39 | 0.76 | 2 | 1.6 | 0.76 | 1.37 | 2 | 90.51% | Variance > 50% — flag for clarification
1841 | BCAAA-00100 | Clearing — Southwest Settling Pond - Clearing | 9257 | m3 | 1.1 | 1.39 | 0.76 | 2 | 1.6 | 0.76 | 1.37 | 2 | 90.51% | Variance > 50% — flag for clarification
1930 | BCAAA-00100 | Clearing — Southwest Till Stockpile - Clearing | 92903 | m3 | 1.1 | 1.39 | 0.76 | 2 | 1.6 | 0.76 | 1.37 | 2 | 90.51% | Variance > 50% — flag for clarification
1600 | BNAAA-00100 | Clearing — Southwest Till Stockpile Ditches - Clearing | 16692 | m3 | 1.1 | 1.39 | 0.76 | 2 | 1.6 | 0.76 | 1.37 | 2 | 90.51% | Variance > 50% — flag for clarification
1600 | BNAAA-00100 | Clearing — TMF Perimeter Ditches - N - Clearing | 15155 | m3 | 1.1 | 1.39 | 0.76 | 2 | 1.6 | 0.76 | 1.37 | 2 | 90.51% | Variance > 50% — flag for clarification
1600 | BNAAA-00100 | Clearing — TMF Perimeter Ditches - NE - Clearing | 7277.5 | m3 | 1.1 | 1.39 | 0.76 | 2 | 1.6 | 0.76 | 1.37 | 2 | 90.51% | Variance > 50% — flag for clarification
1600 | BNAAA-00100 | Clearing — TMF Perimeter Ditches - NW - Clearing | 6279 | m3 | 1.1 | 1.39 | 0.76 | 2 | 1.6 | 0.76 | 1.37 | 2 | 90.51% | Variance > 50% — flag for clarification
1600 | BNAAA-00100 | Clearing — TMF Perimeter Ditches - Polishing Pond - Clearing | 2154 | m3 | 1.1 | 1.39 | 0.76 | 2 | 1.6 | 0.76 | 1.37 | 2 | 90.51% | Variance > 50% — flag for clarification
1600 | BNAAA-00100 | Clearing — TMF Perimeter Ditches - S - Clearing | 9169.5 | m3 | 1.1 | 1.39 | 0.76 | 2 | 1.6 | 0.76 | 1.37 | 2 | 90.51% | Variance > 50% — flag for clarification
1600 | BNAAA-00100 | Clearing — TMF Perimeter Ditches - SE - Clearing | 12031.5 | m3 | 1.1 | 1.39 | 0.76 | 2 | 1.6 | 0.76 | 1.37 | 2 | 90.51% | Variance > 50% — flag for clarification
1600 | BNAAA-00100 | Clearing — TMF Perimeter Ditches - W - Clearing | 13549 | m3 | 1.1 | 1.39 | 0.76 | 2 | 1.6 | 0.76 | 1.37 | 2 | 90.51% | Variance > 50% — flag for clarification
4200 | BCAAA-00100 | Clearing — TMF Phase 1 - Clearing | 624309 | m3 | 1.1 | 1.39 | 0.76 | 2 | 1.6 | 0.76 | 1.37 | 2 | 90.51% | Variance > 50% — flag for clarification
1851 | BCAAA-00100 | Clearing — TMF Polishing Pond - Clearing | 20447 | m3 | 1.1 | 1.39 | 0.76 | 2 | 1.6 | 0.76 | 1.37 | 2 | 90.51% | Variance > 50% — flag for clarification
1130 | BBABA-00101 | Clearing — TMF Roads Clearing | 10.8799 | ha | 11250 | 13890.49 | 11351.85 | 5000 | 16000 | 5000 | 11498.468 | 16000 | 95.66% | Variance > 50% — flag for clarification
4200 | BCAAA-00100 | Clearing — TMF Ultimate - Clearing | 752234 | m3 | 1.1 | 1.39 | 0.76 | 2 | 1.6 | 0.76 | 1.37 | 2 | 90.51% | Variance > 50% — flag for clarification
1600 | BNAAA-00100 | Clearing — Tailings Pipeline Emergency Catchment - Clearing | 835.5 | m3 | 1.1 | 1.39 | 0.76 | 2 | 1.6 | 0.76 | 1.37 | 2 | 90.51% | Variance > 50% — flag for clarification
2100 | BCAAA-00100 | Clearing — West Pit - Clearing | 405874.5 | m3 | 1.1 | 1.39 | 0.76 | 2 | 1.6 | 0.76 | 1.37 | 2 | 90.51% | Variance > 50% — flag for clarification
1852 | BCAAA-00100 | Clearing - Basin Area and Embankment Footprint — Polishing Pond Qty | 17600 | sq.m. | 1.1 | 1.39 | 1.1352 | 2 | 1.6 | 1.1 | 1.445 | 2 | 62.28% | Variance > 50% — flag for clarification
1852 | BCAAA-00100 | Clearing - Basin Area and Embankment Footprint — Polishing Pond Qty - Refer to DWG 335 for Emergency Overflow Spillway details for Polishing Pond. | 70 | sq.m. | 1.1 | 1.39 | 1.1352 | 2 | 1.6 | 1.1 | 1.445 | 2 | 62.28% | Variance > 50% — flag for clarification
4200 | BBABA-00102 | Clearing - Basin Area and Embankment Footprint — TMF Stage 1 Qty | 607000 | sq.m. | 1.1 | 1.39 | 1.1352 | 2 | 1.6 | 1.1 | 1.445 | 2 | 62.28% | Variance > 50% — flag for clarification
4200 | BBABA-00102 | Clearing - Basin Area and Embankment Footprint — TMF Stage 1 Qty - Refer to DWG 200 for Emergency Overflow Spillway details for Stage 1. | 1700 | sq.m. | 1.1 | 1.39 | 1.1352 | 2 | 1.6 | 1.1 | 1.445 | 2 | 62.28% | Variance > 50% — flag for clarification
1130 | BCAAA-00101 | Common Excavation — Access Road Common Excavation | 20893.67 | m3 | 9.95 | 12.02 | 9.44 | 10.7 | 9.5 | 9.44 | 10.322 | 12.02 | 25%
1600 | BCAAA-00101 | Common Excavation — Culverts - Fish Passage Common Excavation | 821.7536 | m3 | 9.95 | 14.4 | 9.44 | 10.7 | 10.5 | 9.44 | 10.998 | 14.4 | 45.1%
1110 | BCAAA-00101 | Common Excavation — Haul Road Common Excavation | 125677.9147 | m3 | 9.95 | 12.02 | 9.44 | 10.7 | 9.5 | 9.44 | 10.322 | 12.02 | 25%
1140 | BCAAA-00101 | Common Excavation — Public Road Common Excavation | 53543.7152 | m3 | 9.95 | 12.02 | 9.44 | 10.7 | 9.5 | 9.44 | 10.322 | 12.02 | 25%
1130 | BCAAA-00101 | Common Excavation — Secondary Access Roads Common Excavation | 20201.3962 | m3 | 9.95 | 12.02 | 9.44 | 10.7 | 9.5 | 9.44 | 10.322 | 12.02 | 25%
1320 | BCAAA-00101 | Common Excavation — Site Grading - Accomodations Pads- Common Excavation | 259.54 | m3 | 9.95 | 14.4 | 9.44 | 10.7 | 9.5 | 9.44 | 10.798 | 14.4 | 45.93%
1220 | BCAAA-00101 | Common Excavation — Site Grading - Process Pads-Common Excavation | 5624 | m3 | 9.95 | 14.4 | 9.44 | 10.7 | 9.5 | 9.44 | 10.798 | 14.4 | 45.93%
1520 | BCAAA-00101 | Common Excavation — Site Grading - ROM Pads-Common Excavation | 1762 | m3 | 9.95 | 14.4 | 9.44 | 10.7 | 9.5 | 9.44 | 10.798 | 14.4 | 45.93%
1320 | BCAAA-00101 | Common Excavation — Site Grading - Storage -Common Excavation | 500 | m3 | 9.95 | 14.4 | 9.44 | 10.7 | 9.5 | 9.44 | 10.798 | 14.4 | 45.93%
1110 | BCAAA-00101 | Common Excavation — TMF Roads Common Excavation | 14626.271 | m3 | 9.95 | 12.02 | 9.44 | 10.7 | 9.5 | 9.44 | 10.322 | 12.02 | 25%
4110 | BCAAA-00101 | Common Excavation — Tailings Pond & Pipeline Common Excavation | 2179.2566 | m3 | 9.95 | 14.4 | 9.44 | 10.7 | 10.5 | 9.44 | 10.998 | 14.4 | 45.1%
1872 | BCAAA-00100 | East Settling Pond Excavation — Dexter | 19339 | m3 | 9.95 | 14.4 | — | 10.7 | 9.5 | 9.5 | 11.1375 | 14.4 | 44% | Not priced by: GIP
1320 | BCAAA-00100 | Excavation — Employee Accommodations Propane Tank Slab Excavation | 10.3 | m3 | 30.15 | 14.4 | 10.25 | 10.7 | 15 | 10.25 | 16.1 | 30.15 | 123.6% | ⚠ HIGH SPREAD (124%) — bidder scope misalignment likely; clarify with each bidder
1320 | BCAAA-00100 | Excavation — Employee Accommodations Propane Unloading Slab Excavation | 2.6 | m3 | 30.15 | 14.4 | 10.25 | 10.7 | 15 | 10.25 | 16.1 | 30.15 | 123.6% | ⚠ HIGH SPREAD (124%) — bidder scope misalignment likely; clarify with each bidder
1320 | BCAAA-00100 | Excavation — Employee Accommodations Propane Vaporizors Slab Excavation | 3.7 | m3 | 30.15 | 14.4 | 10.25 | 10.7 | 15 | 10.25 | 16.1 | 30.15 | 123.6% | ⚠ HIGH SPREAD (124%) — bidder scope misalignment likely; clarify with each bidder
1220 | BCAAA-00100 | Excavation — Transformer Slab Excavation | 15.4 | m3 | 30.15 | 14.4 | 10.25 | 10.7 | 9.5 | 9.5 | 15 | 30.15 | 137.7% | ⚠ HIGH SPREAD (138%) — bidder scope misalignment likely; clarify with each bidder
1220 | BCAAA-00100 | Excavation — Truck Scale Footing Excavation | 178.82 | m3 | 30.15 | 14.4 | 10.25 | 10.7 | 9.5 | 9.5 | 15 | 30.15 | 137.7% | ⚠ HIGH SPREAD (138%) — bidder scope misalignment likely; clarify with each bidder
1600 | BCAAA-00100 | Excavation - Along Emergency Overflow Spillway Alignment — Polishing Pond Qty | 30 | cu.m. | 30.15 | 14.4 | 10.25 | 10.7 | 40 | 10.25 | 21.1 | 40 | 141% | ⚠ HIGH SPREAD (141%) — bidder scope misalignment likely; clarify with each bidder
4200 | BCAAA-00100 | Excavation - Along Emergency Overflow Spillway Alignment — TMF Stage 1 Qty | 700 | cu.m. | 9.95 | 14.4 | 10.25 | 10.7 | 30 | 9.95 | 15.06 | 30 | 133.1% | ⚠ HIGH SPREAD (133%) — bidder scope misalignment likely; clarify with each bidder
1600 | BCAAA-00101 | Foundation Excavation — Culverts - Fish Passage Foundation Excavation | 2428.0341 | m3 | 30.15 | 14.4 | 10.25 | 10.7 | 20 | 10.25 | 17.1 | 30.15 | 116.4% | ⚠ HIGH SPREAD (116%) — bidder scope misalignment likely; clarify with each bidder
1130 | BBABA-00102 | Grubbing — Access Road Grubbing | 5107.065 | m3 | 11.3 | 10.01 | 8.79 | 11.31 | 4.25 | 4.25 | 9.132 | 11.31 | 77.31% | Variance > 50% — flag for clarification
1821 | BBABA-00102 | Grubbing — Central Settling Pond - Grubbing | 4901.85 | m3 | 11.3 | 10.01 | 8.79 | 11.31 | 4.25 | 4.25 | 9.132 | 11.31 | 77.31% | Variance > 50% — flag for clarification
1600 | BBABA-00102 | Grubbing — EA Waste Water Pipeline | 417.3 | m3 | 11.3 | 10.01 | 8.79 | 11.31 | 4.25 | 4.25 | 9.132 | 11.31 | 77.31% | Variance > 50% — flag for clarification
2100 | BBABA-00102 | Grubbing — East Pit - Grubbing | 42504.9 | m3 | 11.3 | 20.03 | 8.79 | 11.31 | 4.25 | 4.25 | 11.136 | 20.03 | 141.7% | ⚠ HIGH SPREAD (142%) — bidder scope misalignment likely; clarify with each bidder
1871 | BBABA-00102 | Grubbing — East Settling Pond - Grubbing | 1270.6125 | m3 | 9.4 | 10.01 | 8.79 | 11.31 | 4.25 | 4.25 | 8.752 | 11.31 | 80.67% | Variance > 50% — flag for clarification
1110 | BBABA-00102 | Grubbing — Haul Road Fence Clearing | 328.65 | m3 | 11.3 | 10.01 | 8.79 | 11.31 | — | 8.79 | 10.3525 | 11.31 | 24.34% | Not priced by: Nova
1110 | BBABA-00102 | Grubbing — Haul Road Grubbing | 53122.7853 | m3 | 11.3 | 10.01 | 8.79 | 11.31 | 4.25 | 4.25 | 9.132 | 11.31 | 77.31% | Variance > 50% — flag for clarification
1600 | BBABA-00102 | Grubbing — North East Till Stockpile Ditches - Grubbing | 4346.25 | m3 | 11.3 | 10.01 | 8.79 | 11.31 | 4.25 | 4.25 | 9.132 | 11.31 | 77.31% | Variance > 50% — flag for clarification
1600 | BBABA-00102 | Grubbing — North East Waste Rock Area Ditches - Grubbing | 6001.05 | m3 | 9.4 | 10.01 | 8.79 | 11.31 | 4.25 | 4.25 | 8.752 | 11.31 | 80.67% | Variance > 50% — flag for clarification
1811 | BBABA-00102 | Grubbing — North Settling Pond - Grubbing | 2461.2 | m3 | 11.3 | 10.01 | 8.79 | 11.31 | 4.25 | 4.25 | 9.132 | 11.31 | 77.31% | Variance > 50% — flag for clarification
1930 | BBABA-00102 | Grubbing — Northeast Till Stockpile - Grubbing | 57544.425 | m3 | 9.4 | 5.28 | 8.79 | 11.31 | 4.25 | 4.25 | 7.806 | 11.31 | 90.44% | Variance > 50% — flag for clarification
1740 | BBABA-00102 | Grubbing — Northeast WRSA - Grubbing | 20108.7 | m3 | 9.4 | 10.01 | 8.79 | 11.31 | 4.25 | 4.25 | 8.752 | 11.31 | 80.67% | Variance > 50% — flag for clarification
1730 | BBABA-00102 | Grubbing — Northwest WRSA - Grubbing | 32573.7 | m3 | 9.4 | 10.01 | 8.79 | 11.31 | 4.25 | 4.25 | 8.752 | 11.31 | 80.67% | Variance > 50% — flag for clarification
1600 | BBABA-00102 | Grubbing — Northwest Waste Rock Area North Ditches - Grubbing | 7037.7 | m3 | 9.4 | 10.01 | 8.79 | 11.31 | 4.25 | 4.25 | 8.752 | 11.31 | 80.67% | Variance > 50% — flag for clarification
1600 | BBABA-00102 | Grubbing — Northwest Waste Rock Area South Ditches - Grubbing | 5765.25 | m3 | 9.4 | 10.01 | 8.79 | 11.31 | 4.25 | 4.25 | 8.752 | 11.31 | 80.67% | Variance > 50% — flag for clarification
1930 | BBABA-00102 | Grubbing — Organic Stockpile #1 - Grubbing | 2535.75 | m3 | 2.8 | 10.01 | 8.79 | 11.31 | 4.25 | 2.8 | 7.432 | 11.31 | 114.5% | ⚠ HIGH SPREAD (115%) — bidder scope misalignment likely; clarify with each bidder
1930 | BBABA-00102 | Grubbing — Organic Stockpile #1 Ditching - Grubbing | 831 | m3 | 2.8 | 10.01 | 8.79 | 11.31 | 4.25 | 2.8 | 7.432 | 11.31 | 114.5% | ⚠ HIGH SPREAD (115%) — bidder scope misalignment likely; clarify with each bidder
1600 | BBABA-00102 | Grubbing — Organic Stockpile #10 Ditches - Grubbing | 802.5 | m3 | 2.8 | 10.01 | 8.79 | 11.31 | 4.25 | 2.8 | 7.432 | 11.31 | 114.5% | ⚠ HIGH SPREAD (115%) — bidder scope misalignment likely; clarify with each bidder
1930 | BBABA-00102 | Grubbing — Organic Stockpile #10- Grubbing | 1231.8 | m3 | 2.8 | 10.01 | 8.79 | 11.31 | 4.25 | 2.8 | 7.432 | 11.31 | 114.5% | ⚠ HIGH SPREAD (115%) — bidder scope misalignment likely; clarify with each bidder
1930 | BBABA-00102 | Grubbing — Organic Stockpile #11- Grubbing | 2879.7 | m3 | 2.8 | 10.01 | 8.79 | 11.31 | 4.25 | 2.8 | 7.432 | 11.31 | 114.5% | ⚠ HIGH SPREAD (115%) — bidder scope misalignment likely; clarify with each bidder
1600 | BBABA-00102 | Grubbing — Organic Stockpile #12 Ditches - Grubbing | 3633.45 | m3 | 2.8 | 10.01 | 8.79 | 11.31 | 4.25 | 2.8 | 7.432 | 11.31 | 114.5% | ⚠ HIGH SPREAD (115%) — bidder scope misalignment likely; clarify with each bidder
1930 | BBABA-00102 | Grubbing — Organic Stockpile #12- Grubbing | 9747.3 | m3 | 2.8 | 10.01 | 8.79 | 11.31 | 4.25 | 2.8 | 7.432 | 11.31 | 114.5% | ⚠ HIGH SPREAD (115%) — bidder scope misalignment likely; clarify with each bidder
1930 | BBABA-00102 | Grubbing — Organic Stockpile #2- Grubbing | 1327.35 | m3 | 2.8 | 10.01 | 8.79 | 11.31 | 4.25 | 2.8 | 7.432 | 11.31 | 114.5% | ⚠ HIGH SPREAD (115%) — bidder scope misalignment likely; clarify with each bidder
1930 | BBABA-00102 | Grubbing — Organic Stockpile #3 Ditching - Grubbing | 631.05 | m3 | 2.8 | 10.01 | 8.79 | 11.31 | 4.25 | 2.8 | 7.432 | 11.31 | 114.5% | ⚠ HIGH SPREAD (115%) — bidder scope misalignment likely; clarify with each bidder
1930 | BBABA-00102 | Grubbing — Organic Stockpile #3 Pipeline | 174.3 | m3 | 2.8 | 10.01 | 8.79 | 11.31 | 4.25 | 2.8 | 7.432 | 11.31 | 114.5% | ⚠ HIGH SPREAD (115%) — bidder scope misalignment likely; clarify with each bidder
1930 | BBABA-00102 | Grubbing — Organic Stockpile #3- Grubbing | 1000.8 | m3 | 2.8 | 10.01 | 8.79 | 11.31 | 4.25 | 2.8 | 7.432 | 11.31 | 114.5% | ⚠ HIGH SPREAD (115%) — bidder scope misalignment likely; clarify with each bidder
1600 | BBABA-00102 | Grubbing — Organic Stockpile #4 Ditch - Grubbing | 1262.1 | m3 | 2.8 | 10.01 | 8.79 | 11.31 | 4.25 | 2.8 | 7.432 | 11.31 | 114.5% | ⚠ HIGH SPREAD (115%) — bidder scope misalignment likely; clarify with each bidder
1930 | BBABA-00102 | Grubbing — Organic Stockpile #4- Grubbing | 2895.6 | m3 | 2.8 | 10.01 | 8.79 | 11.31 | 4.25 | 2.8 | 7.432 | 11.31 | 114.5% | ⚠ HIGH SPREAD (115%) — bidder scope misalignment likely; clarify with each bidder
1600 | BBABA-00102 | Grubbing — Organic Stockpile #5 Ditches - Grubbing | 1300.5 | m3 | 2.8 | 10.01 | 8.79 | 11.31 | 4.25 | 2.8 | 7.432 | 11.31 | 114.5% | ⚠ HIGH SPREAD (115%) — bidder scope misalignment likely; clarify with each bidder
1930 | BBABA-00102 | Grubbing — Organic Stockpile #5- Grubbing | 2894.85 | m3 | 2.8 | 10.01 | 8.79 | 11.31 | 4.25 | 2.8 | 7.432 | 11.31 | 114.5% | ⚠ HIGH SPREAD (115%) — bidder scope misalignment likely; clarify with each bidder
1600 | BBABA-00102 | Grubbing — Organic Stockpile #6 Ditches - Grubbing | 613.95 | m3 | 2.8 | 10.01 | 8.79 | 11.31 | 4.25 | 2.8 | 7.432 | 11.31 | 114.5% | ⚠ HIGH SPREAD (115%) — bidder scope misalignment likely; clarify with each bidder
1930 | BBABA-00102 | Grubbing — Organic Stockpile #6- Grubbing | 3066.6 | m3 | 2.8 | 10.01 | 8.79 | 11.31 | 4.25 | 2.8 | 7.432 | 11.31 | 114.5% | ⚠ HIGH SPREAD (115%) — bidder scope misalignment likely; clarify with each bidder
1600 | BBABA-00102 | Grubbing — Organic Stockpile #7 Ditch - Grubbing | 3382.05 | m3 | 2.8 | 10.01 | 8.79 | 11.31 | 4.25 | 2.8 | 7.432 | 11.31 | 114.5% | ⚠ HIGH SPREAD (115%) — bidder scope misalignment likely; clarify with each bidder
1930 | BBABA-00102 | Grubbing — Organic Stockpile #7- Grubbing | 1040.25 | m3 | 2.8 | 10.01 | 8.79 | 11.31 | 4.25 | 2.8 | 7.432 | 11.31 | 114.5% | ⚠ HIGH SPREAD (115%) — bidder scope misalignment likely; clarify with each bidder
1600 | BBABA-00102 | Grubbing — Organic Stockpile #8 & #9 (Mill Area) Ditch - Grubbing | 3693 | m3 | 2.8 | 10.01 | 8.79 | 11.31 | 4.25 | 2.8 | 7.432 | 11.31 | 114.5% | ⚠ HIGH SPREAD (115%) — bidder scope misalignment likely; clarify with each bidder
1930 | BBABA-00102 | Grubbing — Organic Stockpile #8- Grubbing | 3740.7 | m3 | 2.8 | 10.01 | 8.79 | 11.31 | 4.25 | 2.8 | 7.432 | 11.31 | 114.5% | ⚠ HIGH SPREAD (115%) — bidder scope misalignment likely; clarify with each bidder
1930 | BBABA-00102 | Grubbing — Organic Stockpile #9- Grubbing | 4883.85 | m3 | 2.8 | 10.01 | 8.79 | 11.31 | 4.25 | 2.8 | 7.432 | 11.31 | 114.5% | ⚠ HIGH SPREAD (115%) — bidder scope misalignment likely; clarify with each bidder
1330 | BBABA-00102 | Grubbing — Outdoor Storage Pad - Grubbing | 2915.25 | m3 | 9.4 | 10.01 | 8.79 | 11.31 | 4.25 | 4.25 | 8.752 | 11.31 | 80.67% | Variance > 50% — flag for clarification
6230 | BBABA-00102 | Grubbing — Powerline - Access road To EA | 1152 | m3 | 11.3 | 10.01 | 8.79 | 11.31 | 4.25 | 4.25 | 9.132 | 11.31 | 77.31% | Variance > 50% — flag for clarification
6230 | BBABA-00102 | Grubbing — Powerline - Central WTP Power | 979.5 | m3 | 11.3 | 10.01 | 8.79 | 11.31 | 4.25 | 4.25 | 9.132 | 11.31 | 77.31% | Variance > 50% — flag for clarification
6230 | BBABA-00102 | Grubbing — Powerline - East WTP Access Road | 1309.5 | m3 | 9.4 | 10.01 | 8.79 | 11.31 | 4.25 | 4.25 | 8.752 | 11.31 | 80.67% | Variance > 50% — flag for clarification
6230 | BBABA-00102 | Grubbing — Powerline - Explosive Storage to North WTP | 261 | m3 | 13.15 | 10.01 | 8.79 | 11.31 | 4.25 | 4.25 | 9.502 | 13.15 | 93.66% | Variance > 50% — flag for clarification
6230 | BBABA-00102 | Grubbing — Powerline - First 300m of incoming line | 450 | m3 | 11.3 | 10.01 | 8.79 | 11.31 | 4.25 | 4.25 | 9.132 | 11.31 | 77.31% | Variance > 50% — flag for clarification
6230 | BBABA-00102 | Grubbing — Powerline - Haul Road to Explosive Storage | 544.5 | m3 | 13.15 | 10.01 | 8.79 | 11.31 | 4.25 | 4.25 | 9.502 | 13.15 | 93.66% | Variance > 50% — flag for clarification
6230 | BBABA-00102 | Grubbing — Powerline - Mill Switchyard to North | 2205 | m3 | 11.3 | 10.01 | 8.79 | 11.31 | 4.25 | 4.25 | 9.132 | 11.31 | 77.31% | Variance > 50% — flag for clarification
6230 | BBABA-00102 | Grubbing — Powerline - Mill Switchyard to South | 760.5 | m3 | 11.3 | 10.01 | 8.79 | 11.31 | 4.25 | 4.25 | 9.132 | 11.31 | 77.31% | Variance > 50% — flag for clarification
6230 | BBABA-00102 | Grubbing — Powerline - North Haul Road | 2376 | m3 | 13.15 | 10.01 | 8.79 | 11.31 | 4.25 | 4.25 | 9.502 | 13.15 | 93.66% | Variance > 50% — flag for clarification
6230 | BBABA-00102 | Grubbing — Powerline - Polishing Pond | 387 | m3 | 13.15 | 10.01 | 8.79 | 11.31 | 4.25 | 4.25 | 9.502 | 13.15 | 93.66% | Variance > 50% — flag for clarification
6230 | BBABA-00102 | Grubbing — Powerline - SE WTP | 1635 | m3 | 11.3 | 10.01 | 8.79 | 11.31 | 4.25 | 4.25 | 9.132 | 11.31 | 77.31% | Variance > 50% — flag for clarification
6230 | BBABA-00102 | Grubbing — Powerline - South Haul Road to Access road | 2235 | m3 | 11.3 | 10.01 | 8.79 | 11.31 | 4.25 | 4.25 | 9.132 | 11.31 | 77.31% | Variance > 50% — flag for clarification
6230 | BBABA-00102 | Grubbing — Powerline - South Haul Road to East WTP Access | 2304 | m3 | 11.3 | 10.01 | 8.79 | 11.31 | 4.25 | 4.25 | 9.132 | 11.31 | 77.31% | Variance > 50% — flag for clarification
6230 | BBABA-00102 | Grubbing — Powerline - South Haul Road to WRSA | 1698 | m3 | 11.3 | 10.01 | 8.79 | 11.31 | 4.25 | 4.25 | 9.132 | 11.31 | 77.31% | Variance > 50% — flag for clarification
6230 | BBABA-00102 | Grubbing — Powerline - South West WTP | 619.5 | m3 | 11.3 | 10.01 | 8.79 | 11.31 | 4.25 | 4.25 | 9.132 | 11.31 | 77.31% | Variance > 50% — flag for clarification
6230 | BBABA-00102 | Grubbing — Powerline - To TMF | 1494 | m3 | 13.15 | 10.01 | 8.79 | 11.31 | 4.25 | 4.25 | 9.502 | 13.15 | 93.66% | Variance > 50% — flag for clarification
6230 | BBABA-00102 | Grubbing — Powerline - West Pit Power | 165 | m3 | 11.3 | 10.01 | 8.79 | 11.31 | 4.25 | 4.25 | 9.132 | 11.31 | 77.31% | Variance > 50% — flag for clarification
1140 | BBABA-00102 | Grubbing — Public Road Grubbing | 14841.5328 | m3 | 11.3 | 10.01 | 8.79 | 11.31 | 4.25 | 4.25 | 9.132 | 11.31 | 77.31% | Variance > 50% — flag for clarification
1130 | BBABA-00102 | Grubbing — Secondary Access Roads Grubbing | 5734.3054 | m3 | 11.3 | 10.01 | 8.79 | 11.31 | 4.25 | 4.25 | 9.132 | 11.31 | 77.31% | Variance > 50% — flag for clarification
1310 | BBABA-00102 | Grubbing — Site Grading - Accomodations Pads- Grubbing | 5174.7249 | m3 | 9.4 | 10.01 | 8.79 | 11.31 | 4.25 | 4.25 | 8.752 | 11.31 | 80.67% | Variance > 50% — flag for clarification
1410 | BBABA-00102 | Grubbing — Site Grading - Explosives Pads-Grubbing | 1117.4265 | m3 | 13.15 | 20.03 | 8.79 | 11.31 | 4.25 | 4.25 | 11.506 | 20.03 | 137.1% | ⚠ HIGH SPREAD (137%) — bidder scope misalignment likely; clarify with each bidder
1210 | BBABA-00102 | Grubbing — Site Grading - Process Pads-Grubbing | 17626 | m3 | 9.4 | 10.01 | 8.79 | 11.31 | 4.25 | 4.25 | 8.752 | 11.31 | 80.67% | Variance > 50% — flag for clarification
1510 | BBABA-00102 | Grubbing — Site Grading - ROM-Grubbing | 4007 | m3 | 9.4 | 10.01 | 8.79 | 11.31 | 4.25 | 4.25 | 8.752 | 11.31 | 80.67% | Variance > 50% — flag for clarification
1310 | BBABA-00102 | Grubbing — Site Grading - Storage -Grubbing | 3750.4938 | m3 | 9.4 | 10.01 | 8.79 | 11.31 | 4.25 | 4.25 | 8.752 | 11.31 | 80.67% | Variance > 50% — flag for clarification
1600 | BBABA-00102 | Grubbing — South East Waste Rock Area Ditches - Grubbing | 2776.05 | m3 | 11.3 | 10.01 | 8.79 | 11.31 | 4.25 | 4.25 | 9.132 | 11.31 | 77.31% | Variance > 50% — flag for clarification
1831 | BBABA-00102 | Grubbing — Southeast Settling Pond - Grubbing | 4032.15 | m3 | 11.3 | 10.01 | 8.79 | 11.31 | 4.25 | 4.25 | 9.132 | 11.31 | 77.31% | Variance > 50% — flag for clarification
1720 | BBABA-00102 | Grubbing — Southeast WRSA - Grubbing | 58616.1 | m3 | 11.3 | 10.01 | 8.79 | 11.31 | 4.25 | 4.25 | 9.132 | 11.31 | 77.31% | Variance > 50% — flag for clarification
1841 | BBABA-00102 | Grubbing — Southwest Settling Pond - Grubbing | 1388.55 | m3 | 11.3 | 10.01 | 8.79 | 11.31 | 4.25 | 4.25 | 9.132 | 11.31 | 77.31% | Variance > 50% — flag for clarification
1930 | BBABA-00102 | Grubbing — Southwest Till Stockpile - Grubbing | 13935.45 | m3 | 9.4 | 10.01 | 8.79 | 11.31 | 4.25 | 4.25 | 8.752 | 11.31 | 80.67% | Variance > 50% — flag for clarification
1930 | BBABA-00102 | Grubbing — Southwest Till Stockpile Ditches - Grubbing | 2503.8 | m3 | 9.4 | 10.01 | 8.79 | 11.31 | 4.25 | 4.25 | 8.752 | 11.31 | 80.67% | Variance > 50% — flag for clarification
1600 | BBABA-00102 | Grubbing — TMF Perimeter Ditches - N - Grubbing | 2273.25 | m3 | 9.4 | 10.01 | 8.79 | 11.31 | 4.25 | 4.25 | 8.752 | 11.31 | 80.67% | Variance > 50% — flag for clarification
1600 | BBABA-00102 | Grubbing — TMF Perimeter Ditches - NE - Grubbing | 1091.625 | m3 | 11.3 | 10.01 | 8.79 | 11.31 | 4.25 | 4.25 | 9.132 | 11.31 | 77.31% | Variance > 50% — flag for clarification
1600 | BBABA-00102 | Grubbing — TMF Perimeter Ditches - NW - Grubbing | 941.85 | m3 | 11.3 | 10.01 | 8.79 | 11.31 | 4.25 | 4.25 | 9.132 | 11.31 | 77.31% | Variance > 50% — flag for clarification
1600 | BBABA-00102 | Grubbing — TMF Perimeter Ditches - Polishing Pond - Grubbing | 323.1 | m3 | 13.15 | 10.01 | 8.79 | 11.31 | 4.25 | 4.25 | 9.502 | 13.15 | 93.66% | Variance > 50% — flag for clarification
1600 | BBABA-00102 | Grubbing — TMF Perimeter Ditches - S - Grubbing | 1375.425 | m3 | 13.15 | 10.01 | 8.79 | 11.31 | 4.25 | 4.25 | 9.502 | 13.15 | 93.66% | Variance > 50% — flag for clarification
1600 | BBABA-00102 | Grubbing — TMF Perimeter Ditches - SE - Grubbing | 1804.725 | m3 | 13.15 | 10.01 | 8.79 | 11.31 | 4.25 | 4.25 | 9.502 | 13.15 | 93.66% | Variance > 50% — flag for clarification
1600 | BBABA-00102 | Grubbing — TMF Perimeter Ditches - W - Grubbing | 2032.35 | m3 | 11.3 | 10.01 | 8.79 | 11.31 | 4.25 | 4.25 | 9.132 | 11.31 | 77.31% | Variance > 50% — flag for clarification
4200 | BBABA-00102 | Grubbing — TMF Phase 1 - Grubbing | 93646.35 | m3 | 11.3 | 5.28 | 8.79 | 11.31 | 4.25 | 4.25 | 8.186 | 11.31 | 86.24% | Variance > 50% — flag for clarification
1851 | BBABA-00102 | Grubbing — TMF Polishing Pond - Grubbing | 3067.05 | m3 | 13.15 | 10.01 | 8.79 | 11.31 | 4.25 | 4.25 | 9.502 | 13.15 | 93.66% | Variance > 50% — flag for clarification
1130 | BBABA-00102 | Grubbing — TMF Roads Grubbing | 13961.729 | m3 | 13.15 | 10.01 | 8.79 | 11.31 | 4.25 | 4.25 | 9.502 | 13.15 | 93.66% | Variance > 50% — flag for clarification
4200 | BBABA-00102 | Grubbing — TMF Ultimate - Grubbing | 206481.45 | m3 | 13.15 | 5.28 | 8.79 | 11.31 | 4.25 | 4.25 | 8.556 | 13.15 | 104% | ⚠ HIGH SPREAD (104%) — bidder scope misalignment likely; clarify with each bidder
1600 | BBABA-00102 | Grubbing — Tailings Pipeline Emergency Catchment - Grubbing | 125.325 | m3 | 13.15 | 10.01 | 8.79 | 11.31 | 4.25 | 4.25 | 9.502 | 13.15 | 93.66% | Variance > 50% — flag for clarification
2100 | BBABA-00102 | Grubbing — West Pit - Grubbing | 60881.175 | m3 | 11.3 | 20.03 | 8.79 | 11.31 | 4.25 | 4.25 | 11.136 | 20.03 | 141.7% | ⚠ HIGH SPREAD (142%) — bidder scope misalignment likely; clarify with each bidder
2100 | BCACA-00100 | Insitu Material Rock for Fill — East Pit - Rock Excavation | 1200000 | m3 | 8.75 | 16.34 | 26.5667 | 10.3 | 13.5 | 8.75 | 15.0913 | 26.5667 | 118.1% | ⚠ HIGH SPREAD (118%) — bidder scope misalignment likely; clarify with each bidder
2100 | BCACA-00100 | Insitu Material Rock for Fill — West Pit - Rock Excavation | 1401701 | m3 | 8.6 | 16.34 | 19.3867 | 10.3 | 13.5 | 8.6 | 13.6253 | 19.3867 | 79.17% | Variance > 50% — flag for clarification
4200 | BZAAA-00201 | Load, Haul and Backfill - Seepage Collection Drain - Drain Sand and Gravel — TMF Stage 1 Qty - After placement of non-woven geotextile within Seepage Collection Drain excavation and installation of | 2100 | cu.m. | 51.65 | 19.12 | 25.28 | 12.44 | 70 | 12.44 | 35.698 | 70 | 161.2% | ⚠ HIGH SPREAD (161%) — bidder scope misalignment likely; clarify with each bidder
1812 | BCAAA-00100 | North Seconday Pond Excavation — Dexter | 7500 | m3 | 9.95 | 14.4 | — | 10.7 | 9.5 | 9.5 | 11.1375 | 14.4 | 44% | Not priced by: GIP
1812 | BCAAA-00100 | North Settling Pond Excavation — Dexter | 5750 | m3 | 9.95 | 14.4 | — | 10.7 | 9.5 | 9.5 | 11.1375 | 14.4 | 44% | Not priced by: GIP
2100 | BCAAA-00100 | OB Stripping — East Pit - Overburden Excavation | 1316657.2222 | m3 | 6.8 | 14.45 | 8.79 | 6.31 | 9.5 | 6.31 | 9.17 | 14.45 | 88.77% | Variance > 50% — flag for clarification
2100 | BCAAA-00100 | OB Stripping — West Pit - Overburden Excavation | 760237.2222 | m3 | 6.8 | 14.45 | 8.79 | 6.31 | 9.5 | 6.31 | 9.17 | 14.45 | 88.77% | Variance > 50% — flag for clarification
1600 | BZAAA-00129 | Piping, HDPE, 4", including excavation & backfilling — Includes: supply & install | 100 | m | 196 | 624.88 | 438 | 220.87 | 100 | 100 | 315.95 | 624.88 | 166.1% | ⚠ HIGH SPREAD (166%) — bidder scope misalignment likely; clarify with each bidder
1220 | BZAAA-00129 | Piping, HDPE, 8", including excavation & backfilling — Includes: supply & install | 100 | m | 240 | 682.45 | 438 | 341.86 | 300 | 240 | 400.462 | 682.45 | 110.5% | ⚠ HIGH SPREAD (110%) — bidder scope misalignment likely; clarify with each bidder
1730 | BZAAA-00129 | Piping, HDPE, 8", including excavation & backfilling — Includes: supply & install | 400 | m | 240 | 682.45 | 438 | 341.86 | 300 | 240 | 400.462 | 682.45 | 110.5% | ⚠ HIGH SPREAD (110%) — bidder scope misalignment likely; clarify with each bidder
1710 | BZAAA-00129 | Piping, HDPE, 8", including excavation & backfilling — Includes: supply & install | 300 | m | 240 | 682.45 | 438 | 341.86 | 300 | 240 | 400.462 | 682.45 | 110.5% | ⚠ HIGH SPREAD (110%) — bidder scope misalignment likely; clarify with each bidder
4200 | BZAAA-00201 | Process - Liner Bedding (For TMF) — TMF Stage 1 Qty - Sourced from locally borrowed till (i.e. namely from pre-stripping of open pits). Material Gradation and Specification: DWG 110. Quantity is for | 17700 | cu.m | 19.3 | 36.27 | 26.59 | — | 25 | 19.3 | 26.79 | 36.27 | 63.34% | Variance > 50% — flag for clarification
4240 | BCACA-00100 | Process - Select Rockfill - Polishing Pond — Polishing Pond Qty - 400 mm minus material. Material Gradation and Specification: DWG 110. Anticipated that production of this material may require selec | 3100 | cu.m. | 5.7 | 13.98 | 8.92 | — | 40 | 5.7 | 17.15 | 40 | 200% | ⚠ HIGH SPREAD (200%) — bidder scope misalignment likely; clarify with each bidder
4200 | BCACA-00100 | Process - Select Rockfill - TMF Embankment — TMF Stage 1 Qty - 400 mm minus material. Material Gradation and Specification: DWG 110. Anticipated that production of this material may require selectiv | 178400 | cu.m. | 5.7 | 13.98 | 8.92 | — | 15 | 5.7 | 10.9 | 15 | 85.32% | Variance > 50% — flag for clarification
1832 | BCAAA-00100 | SE Seconday Pond Excavation — Dexter | 30800 | m3 | 9.95 | 5.28 | — | 10.7 | 9.5 | 5.28 | 8.8575 | 10.7 | 61.19% | Variance > 50% — flag for clarification
1832 | BCAAA-00100 | SE Settling Pond Excavation — Dexter | 155510 | m3 | 9.95 | 5.28 | — | 10.7 | 9.5 | 5.28 | 8.8575 | 10.7 | 61.19% | Variance > 50% — flag for clarification
1842 | BCAAA-00100 | SW Settling Pond Excavation — Dexter | 5537 | m3 | 9.95 | 14.4 | — | 10.7 | 9.5 | 9.5 | 11.1375 | 14.4 | 44% | Not priced by: GIP
1816 | BZAAA-00129 | Site Works - Yard Piping, 100mm dia. DR11 HDPE — Supply & Install incl. excavation & backfilling | 20 | m | 196 | 1265.16 | 422.46 | 220.87 | 150 | 150 | 450.898 | 1265.16 | 247.3% | ⚠ HIGH SPREAD (247%) — bidder scope misalignment likely; clarify with each bidder
1816 | BZAAA-00129 | Site Works - Yard Piping, 100mm dia. DR11 HDPE, including excavation & backfilling — Supply & Install incl. excavation & backfilling | 80 | m | 196 | 648.13 | 438 | 220.87 | 150 | 150 | 330.6 | 648.13 | 150.7% | ⚠ HIGH SPREAD (151%) — bidder scope misalignment likely; clarify with each bidder
1130 | BCAAA-00100 | Stripping — Access Road Stripping | 5107.065 | m3 | 9.95 | 17.2 | 8.79 | 11.31 | 9.5 | 8.79 | 11.35 | 17.2 | 74.1% | Variance > 50% — flag for clarification
1110 | BCAAA-00100 | Stripping — Haul Road Stripping | 53122.7853 | m3 | 9.95 | 17.2 | 8.79 | 11.31 | 9.5 | 8.79 | 11.35 | 17.2 | 74.1% | Variance > 50% — flag for clarification
1140 | BCAAA-00100 | Stripping — Public Road Stripping | 14841.5328 | m3 | 9.95 | 17.2 | 8.79 | 11.31 | 9.5 | 8.79 | 11.35 | 17.2 | 74.1% | Variance > 50% — flag for clarification
1130 | BCAAA-00100 | Stripping — Secondary Access Roads Stripping | 5975.2248 | m3 | 9.95 | 17.2 | 8.79 | 11.31 | 9.5 | 8.79 | 11.35 | 17.2 | 74.1% | Variance > 50% — flag for clarification
1310 | BCAAA-00100 | Stripping — Site Grading - Accomodations Pads- Stripping | 5174.7249 | m3 | 9.95 | 17.2 | 8.79 | 11.31 | 9.5 | 8.79 | 11.35 | 17.2 | 74.1% | Variance > 50% — flag for clarification
1310 | BCAAA-00100 | Stripping — Site Grading - Explosives Pads-Stripping | 1117.4265 | m3 | 9.95 | 17.2 | 8.79 | 11.31 | 9.5 | 8.79 | 11.35 | 17.2 | 74.1% | Variance > 50% — flag for clarification
1210 | BCAAA-00100 | Stripping — Site Grading - Process Pads-Stripping | 17626 | m3 | 7.95 | 17.2 | 8.79 | 11.31 | 12 | 7.95 | 11.45 | 17.2 | 80.79% | Variance > 50% — flag for clarification
1510 | BCAAA-00100 | Stripping — Site Grading - ROM Pads-Stripping | 4007 | m3 | 9.95 | 17.2 | 8.79 | 11.31 | 9.5 | 8.79 | 11.35 | 17.2 | 74.1% | Variance > 50% — flag for clarification
1310 | BCAAA-00100 | Stripping — Site Grading - Storage -Stripping | 3750.4938 | m3 | 9.95 | 17.2 | 8.79 | 11.31 | 9.5 | 8.79 | 11.35 | 17.2 | 74.1% | Variance > 50% — flag for clarification
1130 | BCAAA-00100 | Stripping — TMF Roads Stripping | 13961.729 | m3 | 9.95 | 17.2 | 8.79 | 11.31 | 9.5 | 8.79 | 11.35 | 17.2 | 74.1% | Variance > 50% — flag for clarification
1852 | BCAAA-00100 | Stripping and Grubbing - Organic Material and Unsuitable - Basin Area and Embankment Footprint — Polishing Pond Qty - The Polishing Pond Basin Area and Embankment Footprint will be stripped and gru | 3600 | cu.m. | 13.15 | 10.01 | 8.79 | 11.31 | 4.25 | 4.25 | 9.502 | 13.15 | 93.66% | Variance > 50% — flag for clarification
1852 | BCAAA-00100 | Stripping and Grubbing - Organic Material and Unsuitable - Basin Area and Embankment Footprint — Polishing Pond Qty - The spillway footprint will be stripped and grubbed to remove organic and unsuit | 20 | cu.m. | 13.15 | 10.01 | 8.79 | 11.31 | 4.25 | 4.25 | 9.502 | 13.15 | 93.66% | Variance > 50% — flag for clarification
4200 | BCAAA-00100 | Stripping and Grubbing - Organic Material and Unsuitable - Basin Area and Embankment Footprint — TMF Stage 1 Qty - The Stage 1 TMF Basin Area and Embankment Footprint will be stripped and grubbed to | 174000 | cu.m. | 11.3 | 14.45 | 8.79 | 11.31 | 4.25 | 4.25 | 10.02 | 14.45 | 101.8% | ⚠ HIGH SPREAD (102%) — bidder scope misalignment likely; clarify with each bidder
4200 | BCAAA-00100 | Stripping and Grubbing - Organic Material and Unsuitable - Basin Area and Embankment Footprint — TMF Stage 1 Qty - The spillway footprint will be stripped and grubbed to remove organic and unsuitabl | 500 | cu.m. | 11.3 | 14.45 | 8.79 | 11.31 | 4.25 | 4.25 | 10.02 | 14.45 | 101.8% | ⚠ HIGH SPREAD (102%) — bidder scope misalignment likely; clarify with each bidder
1821 | BCAAA-00100 | Top Soil Stripping — Central Settling Pond - Top Soil Stripping | 4901.85 | m3 | 11.3 | 17.2 | 8.79 | 11.31 | 10 | 8.79 | 11.72 | 17.2 | 71.76% | Variance > 50% — flag for clarification
2100 | BCAAA-00100 | Top Soil Stripping — East Pit - Top Soil Stripping | 42504.9 | m3 | 11.3 | 14.45 | 8.79 | 11.31 | 9.5 | 8.79 | 11.07 | 14.45 | 51.13% | Variance > 50% — flag for clarification
1871 | BCAAA-00100 | Top Soil Stripping — East Settling Pond - Top Soil Stripping | 1270.6125 | m3 | 9.4 | 17.2 | 8.79 | 11.31 | 10 | 8.79 | 11.34 | 17.2 | 74.16% | Variance > 50% — flag for clarification
1600 | BCAAA-00100 | Top Soil Stripping — North East Till Stockpile Ditches - Top Soil Stripping | 4346.25 | m3 | 11.3 | 17.2 | 8.79 | 11.31 | 10 | 8.79 | 11.72 | 17.2 | 71.76% | Variance > 50% — flag for clarification
1600 | BCAAA-00100 | Top Soil Stripping — North East Waste Rock Area Ditches - Top Soil Stripping | 6001.05 | m3 | 11.3 | 17.2 | 8.79 | 11.31 | 10 | 8.79 | 11.72 | 17.2 | 71.76% | Variance > 50% — flag for clarification
1812 | BCAAA-00100 | Top Soil Stripping — North Settling Pond - Top Soil Stripping | 2461.2 | m3 | 11.3 | 17.2 | 8.79 | 11.31 | 10 | 8.79 | 11.72 | 17.2 | 71.76% | Variance > 50% — flag for clarification
1930 | BCAAA-00100 | Top Soil Stripping — Northeast Till Stockpile - Top Soil Stripping | 32573.7 | m3 | 11.3 | 14.45 | 8.79 | 11.31 | 9.5 | 8.79 | 11.07 | 14.45 | 51.13% | Variance > 50% — flag for clarification
1740 | BCAAA-00100 | Top Soil Stripping — Northeast WRSA - Top Soil Stripping | 20108.7 | m3 | 9.4 | 17.2 | 8.79 | 11.31 | 10 | 8.79 | 11.34 | 17.2 | 74.16% | Variance > 50% — flag for clarification
1221 | BCAAA-00100 | Top Soil Stripping — Northwest WRSA - Top Soil Stripping | 57544.425 | m3 | 9.4 | 14.45 | 8.79 | 11.31 | 9.5 | 8.79 | 10.69 | 14.45 | 52.95% | Variance > 50% — flag for clarification
1600 | BCAAA-00100 | Top Soil Stripping — Northwest Waste Rock Area North Ditches - Top Soil Stripping | 7037.7 | m3 | 9.4 | 17.2 | 8.79 | 11.31 | 10 | 8.79 | 11.34 | 17.2 | 74.16% | Variance > 50% — flag for clarification
1600 | BCAAA-00100 | Top Soil Stripping — Northwest Waste Rock Area South Ditches - Top Soil Stripping | 5765.25 | m3 | 9.4 | 17.2 | 8.79 | 11.31 | 10 | 8.79 | 11.34 | 17.2 | 74.16% | Variance > 50% — flag for clarification
1600 | BCAAA-00100 | Top Soil Stripping — Organic Stockpile #1 Ditching - Top Soil Stripping | 831 | m3 | 2.8 | 17.2 | 8.79 | 11.31 | 10 | 2.8 | 10.02 | 17.2 | 143.7% | ⚠ HIGH SPREAD (144%) — bidder scope misalignment likely; clarify with each bidder
1600 | BCAAA-00100 | Top Soil Stripping — Organic Stockpile #10 Ditches - Top Soil Stripping | 802.5 | m3 | 2.8 | 17.2 | 8.79 | 11.31 | 10 | 2.8 | 10.02 | 17.2 | 143.7% | ⚠ HIGH SPREAD (144%) — bidder scope misalignment likely; clarify with each bidder
1600 | BCAAA-00100 | Top Soil Stripping — Organic Stockpile #12 Ditches - Top Soil Stripping | 3633.45 | m3 | 2.8 | 17.2 | 8.79 | 11.31 | 10 | 2.8 | 10.02 | 17.2 | 143.7% | ⚠ HIGH SPREAD (144%) — bidder scope misalignment likely; clarify with each bidder
1600 | BCAAA-00100 | Top Soil Stripping — Organic Stockpile #3 Ditching - Top Soil Stripping | 631.05 | m3 | 2.8 | 17.2 | 8.79 | 11.31 | 10 | 2.8 | 10.02 | 17.2 | 143.7% | ⚠ HIGH SPREAD (144%) — bidder scope misalignment likely; clarify with each bidder
1600 | BCAAA-00100 | Top Soil Stripping — Organic Stockpile #3 Pipeline | 174.3 | m3 | 2.8 | 17.2 | 8.79 | 11.31 | 10 | 2.8 | 10.02 | 17.2 | 143.7% | ⚠ HIGH SPREAD (144%) — bidder scope misalignment likely; clarify with each bidder
1600 | BCAAA-00100 | Top Soil Stripping — Organic Stockpile #4 Ditch - Top Soil Stripping | 1262.1 | m3 | 2.8 | 17.2 | 8.79 | 11.31 | 10 | 2.8 | 10.02 | 17.2 | 143.7% | ⚠ HIGH SPREAD (144%) — bidder scope misalignment likely; clarify with each bidder
1600 | BCAAA-00100 | Top Soil Stripping — Organic Stockpile #5 Ditches - Top Soil Stripping | 1300.5 | m3 | 2.8 | 17.2 | 8.79 | 11.31 | 10 | 2.8 | 10.02 | 17.2 | 143.7% | ⚠ HIGH SPREAD (144%) — bidder scope misalignment likely; clarify with each bidder
1600 | BCAAA-00100 | Top Soil Stripping — Organic Stockpile #6 Ditches - Top Soil Stripping | 613.95 | m3 | 2.8 | 17.2 | 8.79 | 11.31 | 10 | 2.8 | 10.02 | 17.2 | 143.7% | ⚠ HIGH SPREAD (144%) — bidder scope misalignment likely; clarify with each bidder
1600 | BCAAA-00100 | Top Soil Stripping — Organic Stockpile #7 Ditch - Top Soil Stripping | 3382.05 | m3 | 2.8 | 17.2 | 8.79 | 11.31 | 10 | 2.8 | 10.02 | 17.2 | 143.7% | ⚠ HIGH SPREAD (144%) — bidder scope misalignment likely; clarify with each bidder
1600 | BCAAA-00100 | Top Soil Stripping — Organic Stockpile #8 & #9 (Mill Area) Ditch - Top Soil Stripping | 3693 | m3 | 2.8 | 17.2 | 8.79 | 11.31 | 10 | 2.8 | 10.02 | 17.2 | 143.7% | ⚠ HIGH SPREAD (144%) — bidder scope misalignment likely; clarify with each bidder
1221 | BCAAA-00100 | Top Soil Stripping — Outdoor Storage Pad - Top Soil Stripping | 4531 | m3 | 9.4 | 17.2 | 8.79 | 11.31 | 9.5 | 8.79 | 11.24 | 17.2 | 74.82% | Variance > 50% — flag for clarification
1600 | BCAAA-00100 | Top Soil Stripping — South East Waste Rock Area Ditches - Top Soil Stripping | 2776.05 | m3 | 11.3 | 17.2 | 8.79 | 11.31 | 10 | 8.79 | 11.72 | 17.2 | 71.76% | Variance > 50% — flag for clarification
1831 | BCAAA-00100 | Top Soil Stripping — Southeast Settling Pond - Top Soil Stripping | 4032.15 | m3 | 11.3 | 17.2 | 8.79 | 11.31 | 10 | 8.79 | 11.72 | 17.2 | 71.76% | Variance > 50% — flag for clarification
1720 | BCAAA-00100 | Top Soil Stripping — Southeast WRSA - Top Soil Stripping | 58616.1 | m3 | 11.3 | 14.45 | 8.79 | 11.31 | 10 | 8.79 | 11.17 | 14.45 | 50.67% | Variance > 50% — flag for clarification
1841 | BCAAA-00100 | Top Soil Stripping — Southwest Settling Pond - Top Soil Stripping | 1388.55 | m3 | 11.3 | 17.2 | 8.79 | 11.31 | 10 | 8.79 | 11.72 | 17.2 | 71.76% | Variance > 50% — flag for clarification
1710 | BCAAA-00100 | Top Soil Stripping — Southwest Till Stockpile - Top Soil Stripping | 13935.45 | m3 | 9.4 | 17.2 | 8.79 | 11.31 | 10 | 8.79 | 11.34 | 17.2 | 74.16% | Variance > 50% — flag for clarification
1600 | BCAAA-00100 | Top Soil Stripping — Southwest Till Stockpile Ditches - Top Soil Stripping | 2503.8 | m3 | 9.4 | 17.2 | 8.79 | 11.31 | 10 | 8.79 | 11.34 | 17.2 | 74.16% | Variance > 50% — flag for clarification
1600 | BCAAA-00100 | Top Soil Stripping — TMF Perimeter Ditches - N - Top Soil Stripping | 2273.25 | m3 | 9.4 | 17.2 | 8.79 | 11.31 | 10 | 8.79 | 11.34 | 17.2 | 74.16% | Variance > 50% — flag for clarification
1600 | BCAAA-00100 | Top Soil Stripping — TMF Perimeter Ditches - NE - Top Soil Stripping | 1091.625 | m3 | 11.3 | 17.2 | 8.79 | 11.31 | 10 | 8.79 | 11.72 | 17.2 | 71.76% | Variance > 50% — flag for clarification
1600 | BCAAA-00100 | Top Soil Stripping — TMF Perimeter Ditches - NW - Top Soil Stripping | 941.85 | m3 | 11.3 | 17.2 | 8.79 | 11.31 | 10 | 8.79 | 11.72 | 17.2 | 71.76% | Variance > 50% — flag for clarification
1600 | BCAAA-00100 | Top Soil Stripping — TMF Perimeter Ditches - Polishing Pond - Top Soil Stripping | 323.1 | m3 | 13.15 | 17.2 | 8.79 | 11.31 | 10 | 8.79 | 12.09 | 17.2 | 69.56% | Variance > 50% — flag for clarification
1600 | BCAAA-00100 | Top Soil Stripping — TMF Perimeter Ditches - S - Top Soil Stripping | 1375.425 | m3 | 13.15 | 17.2 | 8.79 | 11.31 | 10 | 8.79 | 12.09 | 17.2 | 69.56% | Variance > 50% — flag for clarification
1600 | BCAAA-00100 | Top Soil Stripping — TMF Perimeter Ditches - SE - Top Soil Stripping | 1804.725 | m3 | 13.15 | 17.2 | 8.79 | 11.31 | 10 | 8.79 | 12.09 | 17.2 | 69.56% | Variance > 50% — flag for clarification
1600 | BCAAA-00100 | Top Soil Stripping — TMF Perimeter Ditches - W - Top Soil Stripping | 2032.35 | m3 | 11.3 | 17.2 | 8.79 | 11.31 | 10 | 8.79 | 11.72 | 17.2 | 71.76% | Variance > 50% — flag for clarification
4110 | BCAAA-00100 | Top Soil Stripping — TMF Phase 1 - Top Soil Stripping | 93646.35 | m3 | 11.3 | 14.45 | 8.79 | 11.31 | 10 | 8.79 | 11.17 | 14.45 | 50.67% | Variance > 50% — flag for clarification
1851 | BCAAA-00100 | Top Soil Stripping — TMF Polishing Pond - Top Soil Stripping | 3067.05 | m3 | 13.15 | 17.2 | 8.79 | 11.31 | 10 | 8.79 | 12.09 | 17.2 | 69.56% | Variance > 50% — flag for clarification
1221 | BCAAA-00100 | Top Soil Stripping — TMF Ultimate - Top Soil Stripping | 206481.45 | m3 | 11.3 | 14.45 | 8.79 | 11.31 | 9.5 | 8.79 | 11.07 | 14.45 | 51.13% | Variance > 50% — flag for clarification
1600 | BCAAA-00100 | Top Soil Stripping — Tailings Pipeline Emergency Catchment - Top Soil Stripping | 125.325 | m3 | 13.15 | 17.2 | 8.79 | 11.31 | 10 | 8.79 | 12.09 | 17.2 | 69.56% | Variance > 50% — flag for clarification
2100 | BCAAA-00100 | Top Soil Stripping — West Pit - Top Soil Stripping | 60881.175 | m3 | 11.3 | 14.45 | 8.79 | 11.31 | 9.5 | 8.79 | 11.07 | 14.45 | 51.13% | Variance > 50% — flag for clarification
1222 | BNAAA-00100 | Trenching — Buried Services to Security Building - Excavation and Backfill | 150 | m3 | 59.65 | 14.4 | 15.54 | 4.86 | 15 | 4.86 | 21.89 | 59.65 | 250.3% | ⚠ HIGH SPREAD (250%) — bidder scope misalignment likely; clarify with each bidder
1222 | BNAAA-00100 | Trenching — West Pit Dewatering Pipleine Trench - Excavation and Backfill | 895.5 | m3 | 59.65 | 14.4 | 15.54 | 4.86 | 15 | 4.86 | 21.89 | 59.65 | 250.3% | ⚠ HIGH SPREAD (250%) — bidder scope misalignment likely; clarify with each bidder
4200 |  | Yard Piping, 100mm dia. DR11 HDPE, including excavation & backfilling — Supply & Install incl. excavation & backfilling | 180 | m | 200 | 639.46 | 438 | 220.87 | 100 | 100 | 319.666 | 639.46 | 168.8% | ⚠ HIGH SPREAD (169%) — bidder scope misalignment likely; clarify with each bidder
C. Backfill / Fill / Compaction
1330 | BFAAA-00100 | Backfill — Employee Accommodations Propane Tank Slab Backfill | 5.6 | m3 | 96.85 | 51.35 | 11.88 | 24.6 | 40 | 11.88 | 44.936 | 96.85 | 189.1% | ⚠ HIGH SPREAD (189%) — bidder scope misalignment likely; clarify with each bidder
1330 | BFAAA-00100 | Backfill — Employee Accommodations Propane Unloading Slab Backfill | 1.4 | m3 | 96.85 | 51.35 | 11.88 | 24.6 | 40 | 11.88 | 44.936 | 96.85 | 189.1% | ⚠ HIGH SPREAD (189%) — bidder scope misalignment likely; clarify with each bidder
1330 | BFAAA-00100 | Backfill — Employee Accommodations Propane Vaporizors Slab Backfill | 1.4 | m3 | 96.85 | 51.35 | 11.88 | 24.6 | 40 | 11.88 | 44.936 | 96.85 | 189.1% | ⚠ HIGH SPREAD (189%) — bidder scope misalignment likely; clarify with each bidder
1230 | BFAAA-00100 | Backfill — Transformer Slab Backfill | 8.4 | m3 | 96.85 | 51.35 | 11.88 | 24.6 | 40 | 11.88 | 44.936 | 96.85 | 189.1% | ⚠ HIGH SPREAD (189%) — bidder scope misalignment likely; clarify with each bidder
1230 | BFAAA-00100 | Backfill — Truck Scale Backfill | 144.2 | m3 | 96.85 | 51.35 | 11.88 | 24.6 | 40 | 11.88 | 44.936 | 96.85 | 189.1% | ⚠ HIGH SPREAD (189%) — bidder scope misalignment likely; clarify with each bidder
1230 | BFAAA-00100 | Backfill — Truck Scale Subgrade Preparation | 37.3 | m3 | 96.85 | 51.35 | 11.88 | 24.6 | 40 | 11.88 | 44.936 | 96.85 | 189.1% | ⚠ HIGH SPREAD (189%) — bidder scope misalignment likely; clarify with each bidder
1110 | BFAAA-00100 | Backfill Material — Culverts - Fish Passage Backfill Material | 5068.3863 | m3 | 24.05 | 51.35 | 20.08 | 5.53 | — | 5.53 | 25.2525 | 51.35 | 181.4% | ⚠ HIGH SPREAD (181%) — bidder scope misalignment likely; clarify with each bidder
1110 | BFAAA-00100 | Backfilling — Culverts - Fish Passage Backfilling | 5068.3863 | m3 | 37.45 | 51.35 | 20.08 | 24.6 | 35 | 20.08 | 33.696 | 51.35 | 92.8% | Variance > 50% — flag for clarification
1823 | BZAAA-00201 | Central Polishing Pond Sand Layer — Includes: supply, delivery, place & compact | 1318 | m3 | 45.05 | 41.95 | 36.72 | 9.79 | 70 | 9.79 | 40.702 | 70 | 147.9% | ⚠ HIGH SPREAD (148%) — bidder scope misalignment likely; clarify with each bidder
1823 | BZAAA-00201 | Central Secondary Pond Sand Layer — Includes: supply, delivery, place & compact | 1690 | m3 | 45.05 | 41.94 | 36.72 | 9.79 | 70 | 9.79 | 40.7 | 70 | 147.9% | ⚠ HIGH SPREAD (148%) — bidder scope misalignment likely; clarify with each bidder
1823 | BZAAA-00201 | Central Settling Pond Sand Layer — Includes: supply, delivery, place & compact | 3875 | m3 | 45.05 | 41.93 | 36.72 | 9.79 | 70 | 9.79 | 40.698 | 70 | 147.9% | ⚠ HIGH SPREAD (148%) — bidder scope misalignment likely; clarify with each bidder
1600 | BZAAA-00201 | East Settling Pond Sand Layer — Includes: supply, delivery, place & compact | 2318 | m3 | 45.05 | 41.93 | 36.72 | 9.79 | 70 | 9.79 | 40.698 | 70 | 147.9% | ⚠ HIGH SPREAD (148%) — bidder scope misalignment likely; clarify with each bidder
1853 | BCAAA-00101 | Excavate, Backfill and Compact - Anchor Trench — Polishing Pond Qty - Geosynthetics anchor trenches where required. | 900 | cu.m. | 42.95 | 20.09 | 15.54 | 12.44 | 30 | 12.44 | 24.204 | 42.95 | 126.1% | ⚠ HIGH SPREAD (126%) — bidder scope misalignment likely; clarify with each bidder
4200 |  | Excavate, Backfill and Compact - Anchor Trench — TMF Stage 1 Qty - Geosynthetics anchor trenches where required. See Detail D on DWG 150. Quantity is for an in-place/compacted volume. | 5300 | cu.m. | 54.7 | 14.4 | 15.54 | 12.44 | 30 | 12.44 | 25.416 | 54.7 | 166.3% | ⚠ HIGH SPREAD (166%) — bidder scope misalignment likely; clarify with each bidder
1220 | BFAAA-00100 | Forcemain - Foundation, gravel — Supply, place & compact | 35 | Tonnes | 42.1 | 52.91 | 20.22 | 15.05 | 55 | 15.05 | 37.056 | 55 | 107.8% | ⚠ HIGH SPREAD (108%) — bidder scope misalignment likely; clarify with each bidder
1230 | BFAAA-00100 | Foundation, gravel — Supply, place & compact | 83 | Tonnes | 42.1 | 52.91 | 20.22 | 15.05 | 55 | 15.05 | 37.056 | 55 | 107.8% | ⚠ HIGH SPREAD (108%) — bidder scope misalignment likely; clarify with each bidder
1600 | BFAAA-00100 | Foundation, gravel — Supply, place & compact | 83 | Tonnes | 42.1 | 51.93 | 20.22 | 15.05 | 55 | 15.05 | 36.86 | 55 | 108.4% | ⚠ HIGH SPREAD (108%) — bidder scope misalignment likely; clarify with each bidder
1730 | BFAAA-00100 | Foundation, gravel — Supply, place & compact | 10 | Tonnes | 42.1 | 51.93 | 20.22 | 15.05 | 55 | 15.05 | 36.86 | 55 | 108.4% | ⚠ HIGH SPREAD (108%) — bidder scope misalignment likely; clarify with each bidder
1730 | BFAAA-00100 | Foundation, gravel — Supply, place & compact | 10 | Tonnes | 42.1 | 51.93 | 20.22 | 15.05 | 55 | 15.05 | 36.86 | 55 | 108.4% | ⚠ HIGH SPREAD (108%) — bidder scope misalignment likely; clarify with each bidder
1730 | BFAAA-00100 | Foundation, gravel — Supply, place & compact | 6 | Tonnes | 42.1 | 51.93 | 20.22 | 15.05 | 55 | 15.05 | 36.86 | 55 | 108.4% | ⚠ HIGH SPREAD (108%) — bidder scope misalignment likely; clarify with each bidder
1730 | BFAAA-00100 | Foundation, gravel — Supply, place & compact | 960 | Tonnes | 42.1 | 51.93 | 20.22 | 15.05 | 55 | 15.05 | 36.86 | 55 | 108.4% | ⚠ HIGH SPREAD (108%) — bidder scope misalignment likely; clarify with each bidder
1720 | BFAAA-00100 | Foundation, gravel — Supply, place & compact | 83 | Tonnes | 42.1 | 51.93 | 20.22 | 15.05 | 55 | 15.05 | 36.86 | 55 | 108.4% | ⚠ HIGH SPREAD (108%) — bidder scope misalignment likely; clarify with each bidder
1230 | BFAAA-00100 | Granular A (200mm layer) — Supply, place & compact | 106 | Tonnes | 23.95 | 52.91 | 19.88 | 46.83 | 55 | 19.88 | 39.714 | 55 | 88.43% | Variance > 50% — flag for clarification
1840 | BFAAA-00100 | Granular A (200mm layer) — Supply, place & compact | 106 | Tonnes | 42.1 | 51.94 | 19.88 | 46.83 | 55 | 19.88 | 43.15 | 55 | 81.39% | Variance > 50% — flag for clarification
1810 | BFAAA-00100 | Granular A (200mm layer) — Supply, place & compact | 61 | Tonnes | 42.1 | 51.94 | 19.88 | 46.83 | 55 | 19.88 | 43.15 | 55 | 81.39% | Variance > 50% — flag for clarification
1230 | BFAAA-00100 | Granular B (400mm layer) — Supply, place & compact | 212 | Tonnes | 17.65 | 52.91 | 19.88 | 46.83 | 55 | 17.65 | 38.454 | 55 | 97.13% | Variance > 50% — flag for clarification
1813 | BFAAA-00100 | Granular B (400mm layer) — Supply, place & compact | 212 | Tonnes | 40.75 | 51.94 | 19.88 | 46.83 | 55 | 19.88 | 42.88 | 55 | 81.9% | Variance > 50% — flag for clarification
1813 | BFAAA-00100 | Granular B (400mm layer) — Supply, place & compact | 121 | Tonnes | 40.75 | 51.94 | 19.88 | 46.83 | 55 | 19.88 | 42.88 | 55 | 81.9% | Variance > 50% — flag for clarification
4200 | BCACA-00100 | Load, Haul and Place - ROM Rockfill — TMF Stage 1 Qty - Currently assumed to be performed by the Mine Haul Fleet (as part of an over-haul). Signal to confirm. Quantity is for an in-place/compacted v | 784300 | cu.m. | 5.2 | 19.12 | 9.68 | 12.44 | 13.5 | 5.2 | 11.988 | 19.12 | 116.1% | ⚠ HIGH SPREAD (116%) — bidder scope misalignment likely; clarify with each bidder
4200 | BCACA-00100 | Load, Haul, Spread - Select Waste Rock Layer - PAG1 Co-Placement — TMF Stage 1 Qty - Material placed and spread in a 300 mm layer. This material will be traffic compacted. Quantity is for an in-plac | 49700 | cu.m. | 20.55 | 33.09 | 9.68 | 12.44 | 15 | 9.68 | 18.152 | 33.09 | 129% | ⚠ HIGH SPREAD (129%) — bidder scope misalignment likely; clarify with each bidder
4240 | BCACA-00100 | Load, Haul, Spread and Compact - 150 mm Minus ROM Rockfill — Polishing Pond Qty - Riprap shall be clean, durable and angular in shape (crushed). D50 = 75 mm (3”) (see DWG 335). Riprap shall be tight | 30 | cu.m. | 66.45 | 51.94 | 9.68 | 12.44 | 40 | 9.68 | 36.102 | 66.45 | 157.2% | ⚠ HIGH SPREAD (157%) — bidder scope misalignment likely; clarify with each bidder
4200 | BCACA-00100 | Load, Haul, Spread and Compact - 150 mm Minus ROM Rockfill — TMF Stage 1 Qty - Riprap shall be clean, durable and angular in shape (crushed). D50 = 150 mm (6”) and 300 mm (12”) (see DWG 200). Riprap | 1100 | cu.m. | 31.2 | 51.94 | 9.68 | 12.44 | 40 | 9.68 | 29.052 | 51.94 | 145.5% | ⚠ HIGH SPREAD (145%) — bidder scope misalignment likely; clarify with each bidder
4200 | BZAAA-00201 | Load, Haul, Spread and Compact - Liner Bedding (Along Upstream Slope) — TMF Stage 1 Qty - Material shall be placed, moisture conditioned and compacted in a 300 mm thick layer on the upstream face of | 17700 | cu.m. | 41.25 | 51.94 | 11.42 | 12.44 | 15 | 11.42 | 26.41 | 51.94 | 153.4% | ⚠ HIGH SPREAD (153%) — bidder scope misalignment likely; clarify with each bidder
4240 | BFAAA-00100 | Load, Haul, Spread and Compact - Polishing Pond Liner Bedding Material - Along Upstream Slope — Polishing Pond Qty - Material shall be placed, spread and compacted in a 300 mm thick layer on the ups | 1300 | cu.m. | 121 | 51.94 | 11.42 | 12.44 | 70 | 11.42 | 53.36 | 121 | 205.4% | ⚠ HIGH SPREAD (205%) — bidder scope misalignment likely; clarify with each bidder
4200 | BFAAA-00100 | Load, Haul, Spread and Compact - Road Topping - Along Crest of Embankment — TMF Stage 1 Qty - Material shall be placed and compacted in maximum 300 mm layers after compaction. Vibratory compaction w | 3300 | cu.m. | 43.75 | 51.94 | 11.42 | 12.44 | 15 | 11.42 | 26.91 | 51.94 | 150.6% | ⚠ HIGH SPREAD (151%) — bidder scope misalignment likely; clarify with each bidder
4240 | BCACA-00100 | Load, Haul, Spread and Compact - Rockfill — Polishing Pond Qty - Material shall be placed and spread (by a dozer) in maximum 600 mm layers prior to compaction. It is expected that the rockfill haul | 28700 | cu.m. | 13.95 | 51.94 | 9.68 | 12.44 | 15 | 9.68 | 20.602 | 51.94 | 205.1% | ⚠ HIGH SPREAD (205%) — bidder scope misalignment likely; clarify with each bidder
4240 | BCACA-00100 | Load, Haul, Spread and Compact - Rockfill — Polishing Pond Qty - Quantity is for an in-place/compacted volume. | 80 | cu.m. | 13.95 | 51.94 | 9.68 | 12.44 | 15 | 9.68 | 20.602 | 51.94 | 205.1% | ⚠ HIGH SPREAD (205%) — bidder scope misalignment likely; clarify with each bidder
4200 | BCACA-00100 | Load, Haul, Spread and Compact - Rockfill — TMF Stage 1 Qty - Quantity is for an in-place/compacted volume. | 3400 | cu.m. | 5.2 | 51.94 | 9.68 | 12.44 | 15 | 5.2 | 18.852 | 51.94 | 247.9% | ⚠ HIGH SPREAD (248%) — bidder scope misalignment likely; clarify with each bidder
4200 | BFAAA-00100 | Load, Haul, Spread and Compact - T1 — TMF Stage 1 Qty - Material shall be placed and spread in maximum 300 mm lifts prior to compaction. The width of the zone is 1.5 m. The material will be placed | 32600 | cu.m. | 41.25 | 51.94 | 11.42 | 12.44 | 35 | 11.42 | 30.41 | 51.94 | 133.2% | ⚠ HIGH SPREAD (133%) — bidder scope misalignment likely; clarify with each bidder
4240 | BFAAA-00100 | Load, Haul, Spread and Compact - T2 — Polishing Pond Qty - Material shall be placed and spread in maximum 300 mm lifts prior to compaction. The width of the zone is 2 m. The material will be placed | 3100 | cu.m. | 50.95 | 51.94 | 11.42 | 12.44 | 32 | 11.42 | 31.75 | 51.94 | 127.6% | ⚠ HIGH SPREAD (128%) — bidder scope misalignment likely; clarify with each bidder
4200 | BFAAA-00100 | Load, Haul, Spread and Compact - T2 — TMF Stage 1 Qty - Material shall be placed and spread in maximum 300 mm lifts prior to compaction. The width of the zone is 1.5 m. The material will be placed | 32800 | cu.m. | 41.25 | 51.94 | 11.42 | 12.44 | 32 | 11.42 | 29.81 | 51.94 | 135.9% | ⚠ HIGH SPREAD (136%) — bidder scope misalignment likely; clarify with each bidder
1813 | BZAAA-00201 | North Secondary Pond Sand Layer — Includes: supply, delivery, place & compact | 815 | m3 | 45.05 | 41.97 | 36.72 | 9.79 | 70 | 9.79 | 40.706 | 70 | 147.9% | ⚠ HIGH SPREAD (148%) — bidder scope misalignment likely; clarify with each bidder
1813 | BZAAA-00201 | North Settling Pond Sand Layer — Includes: supply, delivery, place & compact | 2363 | m3 | 45.05 | 41.93 | 36.72 | 9.79 | 70 | 9.79 | 40.698 | 70 | 147.9% | ⚠ HIGH SPREAD (148%) — bidder scope misalignment likely; clarify with each bidder
1220 | BFAAA-00100 | PS - Foundation, gravel — Supply, place & compact | 5 | Tonnes | 42.1 | 52.91 | 20.22 | 15.05 | 55 | 15.05 | 37.056 | 55 | 107.8% | ⚠ HIGH SPREAD (108%) — bidder scope misalignment likely; clarify with each bidder
1220 | BFAAA-00100 | PS - Foundation, gravel — Supply, place & compact | 5 | Tonnes | 42.1 | 52.91 | 20.22 | 15.05 | 55 | 15.05 | 37.056 | 55 | 107.8% | ⚠ HIGH SPREAD (108%) — bidder scope misalignment likely; clarify with each bidder
1220 | BFAAA-00100 | PS - Foundation, gravel — Supply, place & compact | 5 | Tonnes | 42.1 | 52.91 | 20.22 | 15.05 | 55 | 15.05 | 37.056 | 55 | 107.8% | ⚠ HIGH SPREAD (108%) — bidder scope misalignment likely; clarify with each bidder
1220 | BFAAA-00100 | PS - Foundation, gravel — Supply, place & compact | 5 | Tonnes | 42.1 | 52.91 | 20.22 | 15.05 | 55 | 15.05 | 37.056 | 55 | 107.8% | ⚠ HIGH SPREAD (108%) — bidder scope misalignment likely; clarify with each bidder
1220 | BFAAA-00100 | PS - Foundation, gravel — Supply, place & compact | 5 | Tonnes | 42.1 | 52.91 | 20.22 | 15.05 | 55 | 15.05 | 37.056 | 55 | 107.8% | ⚠ HIGH SPREAD (108%) — bidder scope misalignment likely; clarify with each bidder
1853 | BFAAA-00100 | PS - Foundation, gravel — Supply, place & compact | 9 | Tonnes | 42.1 | 51.93 | 20.22 | 15.05 | 55 | 15.05 | 36.86 | 55 | 108.4% | ⚠ HIGH SPREAD (108%) — bidder scope misalignment likely; clarify with each bidder
1220 | BCAAA-00101 | Place and Compact - Random Fill - Safety Berm — TMF Stage 1 Qty | 1800 | lin.m | 15.7 | 51.94 | 32.17 | 20.74 | 50 | 15.7 | 34.11 | 51.94 | 106.2% | ⚠ HIGH SPREAD (106%) — bidder scope misalignment likely; clarify with each bidder
4200 | BZAAA-00201 | Process - Drain Sand and Gravel - Seepage Collection Drain — TMF Stage 1 Qty - Clean gravel. Material Gradation and Specification: DWG 110. Quantity is for an in-place/compacted volume. | 2100 | cu.m | 24.45 | 64.85 | 26.59 | — | 70 | 24.45 | 46.4725 | 70 | 98.01% | Variance > 50% — flag for clarification
4240 | BFCAA-00100 | Process - Riprap - Spillway — Polishing Pond Qty - Riprap shall be clean, durable and angular in shape (crushed). D50 = 75 mm (3”) (see DWG 335). Quantity is for an in-place/compacted volume. | 30 | cu.m. | 35.25 | 70.1 | 45.33 | — | 40 | 35.25 | 47.67 | 70.1 | 73.11% | Variance > 50% — flag for clarification
4200 | BFCAA-00100 | Process - Riprap - Spillway — TMF Stage 1 Qty - Riprap shall be clean, durable and angular in shape (crushed). D50 = 150 mm (6”) and 300 mm (12”) (see DWG 200). Quantity is for an in-place/compacte | 1100 | cu.m. | 35.25 | 70.1 | 45.33 | — | 40 | 35.25 | 47.67 | 70.1 | 73.11% | Variance > 50% — flag for clarification
4200 | BCACA-00100 | Process - Select Waste Rock Layer - PAG1 Co-Placement — TMF Stage 1 Qty - 50 mm minus material. Quantity is for an in-place/compacted volume. | 49700 | cu.m | 24.45 | 13.31 | 18.34 | — | 32 | 13.31 | 22.025 | 32 | 84.86% | Variance > 50% — flag for clarification
4240 | BFAAA-00100 | Process - T1 from Open Pit (For TMF) / Polishing Pond Liner Bedding Material — Polishing Pond Qty - Sand and gravel. Material Gradation and Specification: DWG 110. Anticipate that production of thi | 1300 | cu.m | 19.3 | 17.36 | 26.11 | — | 70 | 17.36 | 33.1925 | 70 | 158.6% | ⚠ HIGH SPREAD (159%) — bidder scope misalignment likely; clarify with each bidder
4200 | BFAAA-00100 | Process - T1 from Open Pit (For TMF) / Polishing Pond Liner Bedding Material — TMF Stage 1 Qty - Sand and gravel. Material Gradation and Specification: DWG 110. Anticipate that production of this m | 32600 | cu.m | 19.3 | 17.36 | 26.11 | — | 70 | 17.36 | 33.1925 | 70 | 158.6% | ⚠ HIGH SPREAD (159%) — bidder scope misalignment likely; clarify with each bidder
4240 | BFAAA-00100 | Process - T2 from Open Pit (For TMF) / 150 mm Minus ROM Rockfill (For Polishing Pond) — Polishing Pond Qty - Sand and gravel, trace to some cobbles. Material Gradation and Specification: DWG 110. An | 3100 | cu.m | 13.4 | 64.83 | 23.61 | — | 15 | 13.4 | 29.21 | 64.83 | 176.1% | ⚠ HIGH SPREAD (176%) — bidder scope misalignment likely; clarify with each bidder
4200 | BFAAA-00100 | Process - T2 from Open Pit (For TMF) / 150 mm Minus ROM Rockfill (For Polishing Pond) — TMF Stage 1 Qty - Sand and gravel, trace to some cobbles. Material Gradation and Specification: DWG 110. Antic | 32800 | cu.m | 13.4 | 64.83 | 23.61 | — | 15 | 13.4 | 29.21 | 64.83 | 176.1% | ⚠ HIGH SPREAD (176%) — bidder scope misalignment likely; clarify with each bidder
1833 | BZAAA-00201 | SE Secondary Pond Sand Layer — Includes: supply, delivery, place & compact | 720 | m3 | 45.05 | 41.97 | 36.72 | 9.79 | 70 | 9.79 | 40.706 | 70 | 147.9% | ⚠ HIGH SPREAD (148%) — bidder scope misalignment likely; clarify with each bidder
1833 | BZAAA-00201 | SE Settling Pond Sand Layer — Includes: supply, delivery, place & compact | 3430 | m3 | 45.05 | 41.93 | 36.72 | 9.79 | 70 | 9.79 | 40.698 | 70 | 147.9% | ⚠ HIGH SPREAD (148%) — bidder scope misalignment likely; clarify with each bidder
1843 | BZAAA-00201 | SW Settling Pond Sand Layer — Includes: supply, delivery, place & compact | 1512 | m3 | 45.05 | 41.94 | 36.72 | 9.79 | 70 | 9.79 | 40.7 | 70 | 147.9% | ⚠ HIGH SPREAD (148%) — bidder scope misalignment likely; clarify with each bidder
4200 | BCACA-00100 | Spread - Rockfill — TMF Stage 1 Qty - Material shall be placed and spread (by a dozer) in maximum 1,000 mm layers prior to compaction. Fill material will be traffic compacted by the mine haul fleet. | 784300 | cu.m. | 1 | 4.85 | — | 12.44 | — | 1 | 6.0967 | 12.44 | 187.6% | ⚠ HIGH SPREAD (188%) — bidder scope misalignment likely; clarify with each bidder
4200 | BFAAA-00100 | Spread and Compact - T3 — TMF Stage 1 Qty - Material shall be placed and spread (by a dozer) in maximum 600 mm layers prior to compaction. The width of the zone is 8 m. It is expected that the rock | 178400 | cu.m. | 6.2 | 49.78 | 11.42 | 12.44 | 13.5 | 6.2 | 18.668 | 49.78 | 233.4% | ⚠ HIGH SPREAD (233%) — bidder scope misalignment likely; clarify with each bidder
1852 | BJAAA-00100 | Subgrade Preparation - Embankment — Polishing Pond Qty - The foundation surface for the Polishing Pond embankment will be proof rolled with a smooth drum compactor prior to fill placement. | 11300 | sq.m. | 0.55 | 0.77 | 2.52 | 2.3 | 8 | 0.55 | 2.828 | 8 | 263.4% | ⚠ HIGH SPREAD (263%) — bidder scope misalignment likely; clarify with each bidder
4200 | BJAAA-00100 | Subgrade Preparation - Embankment — TMF Stage 1 Qty - The foundation surface for the TMF embankment will be proof rolled with a smooth drum compactor prior to fill placement. | 126000 | sq.m. | 0.55 | 0.77 | 2.52 | 2.3 | 13.5 | 0.55 | 3.928 | 13.5 | 329.7% | ⚠ HIGH SPREAD (330%) — bidder scope misalignment likely; clarify with each bidder
4200 | BLBBA-00101 | Subgrade Preparation - Localized Regrading - Geomembrane Lining System — Polishing Pond Qty - The foundation surface for the spillway footprint will be proof rolled with a smooth drum compactor prio | 70 | sq.m. | 2.65 | 0.77 | 2.52 | 2.3 | 20 | 0.77 | 5.648 | 20 | 340.5% | ⚠ HIGH SPREAD (340%) — bidder scope misalignment likely; clarify with each bidder
4200 | BLBBA-00101 | Subgrade Preparation - Localized Regrading - Geomembrane Lining System — TMF Stage 1 Qty - TMF basin shaping (grading) activities in preparation for the installation of the geomembrane (i.e. grading | 481000 | sq.m. | 2.65 | 0.77 | 2.52 | 2.3 | 20 | 0.77 | 5.648 | 20 | 340.5% | ⚠ HIGH SPREAD (340%) — bidder scope misalignment likely; clarify with each bidder
4200 | BLBBA-00101 | Subgrade Preparation - Localized Regrading - Geomembrane Lining System — TMF Stage 1 Qty - The foundation surface for the spillway footprint will be proof rolled with a smooth drum compactor prior t | 1700 | sq.m. | 2.65 | 0.77 | 2.52 | 2.3 | 20 | 0.77 | 5.648 | 20 | 340.5% | ⚠ HIGH SPREAD (340%) — bidder scope misalignment likely; clarify with each bidder
4200 | BLBBA-00101 | Supply and Install - 12 oz/yd2 Non-Woven Geotextile - Basin and Embankment (Tailings & PAG1) — TMF Stage 1 Qty - See DWG 115 for Geosynthetics Specifications. Includes a 5% overlap allowance for the | 566000 | sq.m. | 16.6 | 5.68 | 10.86 | 1.4 | 5 | 1.4 | 7.908 | 16.6 | 192.2% | ⚠ HIGH SPREAD (192%) — bidder scope misalignment likely; clarify with each bidder
4200 | BLBBA-00101 | Supply and Install - Smooth 80 mil HDPE Liner - Basin and Embankment (Tailings) — TMF Stage 1 Qty - See DWG 115 for Geosynthetics Specifications. White upper surface. Includes a 5% overlap allowance | 400000 | sq.m. | 30.6 | 36.27 | 19.18 | — | 20 | 19.18 | 26.5125 | 36.27 | 64.46% | Variance > 50% — flag for clarification
1222 | BFAAA-00100 | Valve Chamber - Foundation, gravel — Supply, place & compact | 9 | Tonnes | 42.1 | 52.91 | 20.22 | 15.05 | 55 | 15.05 | 37.056 | 55 | 107.8% | ⚠ HIGH SPREAD (108%) — bidder scope misalignment likely; clarify with each bidder
1222 | BFAAA-00100 | Valve Chamber - Foundation, gravel — Supply, place & compact | 9 | Tonnes | 42.1 | 52.91 | 20.22 | 15.05 | 55 | 15.05 | 37.056 | 55 | 107.8% | ⚠ HIGH SPREAD (108%) — bidder scope misalignment likely; clarify with each bidder
1222 | BFAAA-00100 | Valve Chamber - Foundation, gravel — Supply, place & compact | 9 | Tonnes | 42.1 | 52.91 | 20.22 | 15.05 | 55 | 15.05 | 37.056 | 55 | 107.8% | ⚠ HIGH SPREAD (108%) — bidder scope misalignment likely; clarify with each bidder
1222 | BFAAA-00100 | Valve Chamber - Foundation, gravel — Supply, place & compact | 9 | Tonnes | 42.1 | 52.91 | 20.22 | 15.05 | 55 | 15.05 | 37.056 | 55 | 107.8% | ⚠ HIGH SPREAD (108%) — bidder scope misalignment likely; clarify with each bidder
1222 | BFAAA-00100 | Valve Chamber - Foundation, gravel — Supply, place & compact | 9 | Tonnes | 42.1 | 52.91 | 20.22 | 15.05 | 55 | 15.05 | 37.056 | 55 | 107.8% | ⚠ HIGH SPREAD (108%) — bidder scope misalignment likely; clarify with each bidder
D. Granular / Roads / Pads
1330 | BFAAA-00100 | Granular Base — Site Grading - Accomodations Pads- Granular Base | 59000.92 | m3 | 55.1 | 51.94 | 35.79 | 8.86 | 35 | 8.86 | 37.338 | 55.1 | 123.8% | ⚠ HIGH SPREAD (124%) — bidder scope misalignment likely; clarify with each bidder
1230 | BFAAA-00100 | Granular Base — Site Grading - Process Pads-Granular Base | 14039.25 | m3 | 55.1 | 51.94 | 35.79 | 8.86 | 32 | 8.86 | 36.738 | 55.1 | 125.9% | ⚠ HIGH SPREAD (126%) — bidder scope misalignment likely; clarify with each bidder
1530 | BFAAA-00100 | Granular Base — Site Grading - ROM Pads-Granular Base | 4320.6 | m3 | 55.1 | 51.94 | 35.79 | 8.86 | 35 | 8.86 | 37.338 | 55.1 | 123.8% | ⚠ HIGH SPREAD (124%) — bidder scope misalignment likely; clarify with each bidder
1330 | BFAAA-00100 | Granular Base — Site Grading - Storage -Granular Base | 3676.5147 | m3 | 55.1 | 51.94 | 35.79 | 8.86 | 35 | 8.86 | 37.338 | 55.1 | 123.8% | ⚠ HIGH SPREAD (124%) — bidder scope misalignment likely; clarify with each bidder
1130 | BFAAA-00100 | Granular Base Type 2 (200mm) — Access Road Granular Base Type 2 (200mm) | 4670.65 | m3 | 55.1 | 32.8 | 35.79 | 8.86 | 32 | 8.86 | 32.91 | 55.1 | 140.5% | ⚠ HIGH SPREAD (141%) — bidder scope misalignment likely; clarify with each bidder
1140 | BFAAA-00100 | Granular Base Type 2 (200mm) — Public Road Granular Base Type 2 (200mm) | 8663.33 | m3 | 55.1 | 32.8 | 35.79 | 8.86 | 32 | 8.86 | 32.91 | 55.1 | 140.5% | ⚠ HIGH SPREAD (141%) — bidder scope misalignment likely; clarify with each bidder
1130 | BFAAA-00100 | Granular Base Type 2 (200mm) — Secondary Access Roads Granular Base Type 2 (200mm) | 9357.91 | m3 | 55.1 | 32.8 | 35.79 | 8.86 | 32 | 8.86 | 32.91 | 55.1 | 140.5% | ⚠ HIGH SPREAD (141%) — bidder scope misalignment likely; clarify with each bidder
1130 | BFAAA-00100 | Granular Base Type 2 (200mm) — TMF Roads Granular Base Type 2 (200mm) | 4771.69 | m3 | 55.1 | 32.8 | 35.79 | 8.86 | 32 | 8.86 | 32.91 | 55.1 | 140.5% | ⚠ HIGH SPREAD (141%) — bidder scope misalignment likely; clarify with each bidder
1110 | BFAAA-00100 | Granular Base Type 2 (400mm) — Haul Road Granular Base Type 2 (400mm) | 71457.18 | m3 | 55.1 | 27.84 | 35.79 | 8.86 | 32 | 8.86 | 31.918 | 55.1 | 144.9% | ⚠ HIGH SPREAD (145%) — bidder scope misalignment likely; clarify with each bidder
1130 | BFAAA-00100 | Granular Base Type 2 (400mm) — TMF Roads Granular Base Type 2 (400mm) | 10255.66 | m3 | 55.1 | 27.84 | 35.79 | 8.86 | 32 | 8.86 | 31.918 | 55.1 | 144.9% | ⚠ HIGH SPREAD (145%) — bidder scope misalignment likely; clarify with each bidder
1330 | BFAAA-00100 | Granular Subbase — Site Grading - Accomodations Pads-Granular Subbase | 8924.43 | m3 | 40.55 | 51.94 | 33.53 | 8.86 | 32 | 8.86 | 33.376 | 51.94 | 129.1% | ⚠ HIGH SPREAD (129%) — bidder scope misalignment likely; clarify with each bidder
1510 | BFAAA-00100 | Granular Subbase — Site Grading - Process Pads-Granular Subbase | 28078.5 | m3 | 40.55 | 51.94 | 33.53 | 8.86 | 32 | 8.86 | 33.376 | 51.94 | 129.1% | ⚠ HIGH SPREAD (129%) — bidder scope misalignment likely; clarify with each bidder
1530 | BFAAA-00100 | Granular Subbase — Site Grading - ROM Pads-Granular Subbase | 8641 | m3 | 40.55 | 51.94 | 33.53 | 8.86 | 32 | 8.86 | 33.376 | 51.94 | 129.1% | ⚠ HIGH SPREAD (129%) — bidder scope misalignment likely; clarify with each bidder
1330 | BFAAA-00100 | Granular Subbase — Site Grading - Storage -Granular Subbase | 7353.0294 | m3 | 40.55 | 51.94 | 33.53 | 8.86 | 32 | 8.86 | 33.376 | 51.94 | 129.1% | ⚠ HIGH SPREAD (129%) — bidder scope misalignment likely; clarify with each bidder
1130 | BFAAA-00100 | Granular Subbase Type 1 (300mm) — Access Road Granular Subbase Type 1 (300mm) | 7780.91 | m3 | 40.55 | 35.3 | 33.53 | 8.86 | 35 | 8.86 | 30.648 | 40.55 | 103.4% | ⚠ HIGH SPREAD (103%) — bidder scope misalignment likely; clarify with each bidder
1140 | BFAAA-00100 | Granular Subbase Type 1 (300mm) — Public Road Granular Subbase Type 1 (300mm) | 14432.5 | m3 | 40.55 | 35.3 | 33.53 | 8.86 | 35 | 8.86 | 30.648 | 40.55 | 103.4% | ⚠ HIGH SPREAD (103%) — bidder scope misalignment likely; clarify with each bidder
1130 | BFAAA-00100 | Granular Subbase Type 1 (300mm) — Secondary Access Roads Granular Subbase Type 1 (300mm) | 15287.95 | m3 | 40.55 | 35.3 | 33.53 | 8.86 | 35 | 8.86 | 30.648 | 40.55 | 103.4% | ⚠ HIGH SPREAD (103%) — bidder scope misalignment likely; clarify with each bidder
1130 | BFAAA-00100 | Granular Subbase Type 1 (300mm) — TMF Roads Granular Subbase Type 1 (300mm) | 7949.3 | m3 | 40.55 | 35.3 | 33.53 | 8.86 | 35 | 8.86 | 30.648 | 40.55 | 103.4% | ⚠ HIGH SPREAD (103%) — bidder scope misalignment likely; clarify with each bidder
1110 | BFAAA-00100 | Granular Subbase Type 1 (600mm) — Haul Road Granular Subbase Type 1 (600mm) | 120241.47 | m3 | 40.55 | 27.84 | 33.53 | 8.86 | 35 | 8.86 | 29.156 | 40.55 | 108.7% | ⚠ HIGH SPREAD (109%) — bidder scope misalignment likely; clarify with each bidder
1130 | BFAAA-00100 | Granular Subbase Type 1 (600mm) — TMF Roads Granular Subbase Type 1 (600mm) | 17415.46 | m3 | 40.55 | 27.84 | 33.53 | 8.86 | 35 | 8.86 | 29.156 | 40.55 | 108.7% | ⚠ HIGH SPREAD (109%) — bidder scope misalignment likely; clarify with each bidder
1852 | BLBBA-00101 | Subgrade Preparation - Localized Regrading - Geomembrane Lining System — Polishing Pond Qty - Polishing Pond basin shaping (grading) activities in preparation for the installation of the geomembran | 6400 | sq.m. | 2.65 | 0.77 | 2.52 | 2.3 | 20 | 0.77 | 5.648 | 20 | 340.5% | ⚠ HIGH SPREAD (340%) — bidder scope misalignment likely; clarify with each bidder
E. Culverts
1730 |  | — 1050 mm Flow Guard Device (Haul Road, C04) | 2 | Unit | 813 | 4146.73 | 639.05 | — | — | 639.05 | 1866.26 | 4146.73 | 188% | ⚠ HIGH SPREAD (188%) — bidder scope misalignment likely; clarify with each bidder
1730 |  | — 1200 mm Flow Guard Device | 2 | Unit | 872 | 4146.73 | 639.05 | — | — | 639.05 | 1885.9267 | 4146.73 | 186% | ⚠ HIGH SPREAD (186%) — bidder scope misalignment likely; clarify with each bidder
1720 |  | — 1500 mm Flow Guard Device (Haul Road, C08, C09) | 4 | unit | 1045 | 4146.73 | 639.05 | — | — | 639.05 | 1943.5933 | 4146.73 | 180.5% | ⚠ HIGH SPREAD (180%) — bidder scope misalignment likely; clarify with each bidder
1730 |  | — 600 mm Flow Guard Device | 2 | Unit | 465 | 4146.73 | 639.05 | — | — | 465 | 1750.26 | 4146.73 | 210.4% | ⚠ HIGH SPREAD (210%) — bidder scope misalignment likely; clarify with each bidder
1730 |  | — 750 mm Flow Guard Device | 4 | Unit | 523 | 4146.73 | 639.05 | — | — | 523 | 1769.5933 | 4146.73 | 204.8% | ⚠ HIGH SPREAD (205%) — bidder scope misalignment likely; clarify with each bidder
1730 |  | — 900 mm Flow Guard Device | 4 | Unit | 697 | 4146.73 | 639.05 | — | — | 639.05 | 1827.5933 | 4146.73 | 191.9% | ⚠ HIGH SPREAD (192%) — bidder scope misalignment likely; clarify with each bidder
1820 |  | — Central Settling Pond Perforated CSP Outlet Structure (1200 mm dia, 1.3 m depth), including 30MPa Concrete Base | 1 | unit | 13500 | 13822.43 | 6201.82 | — | — | 6201.82 | 11174.75 | 13822.43 | 68.19% | Variance > 50% — flag for clarification
1600 | BZAAA-00129 | 1050 mm CSP Culvert (Haul Road, C04) — Inlcudes: supply, delivery & Install | 24 | Unit | 764 | 2401.56 | 698.61 | 13026.2 | 650 | 650 | 3508.074 | 13026.2 | 352.8% | ⚠ HIGH SPREAD (353%) — bidder scope misalignment likely; clarify with each bidder
1600 | BZAAA-00129 | 1050 mm Coupler (Haul Road, C04) — Includes: supply, delivery & install | 4 | Unit | 444 | 2401.56 | 683.85 | — | 400 | 400 | 982.3525 | 2401.56 | 203.8% | ⚠ HIGH SPREAD (204%) — bidder scope misalignment likely; clarify with each bidder
1826 | BZAAA-00129 | Central Settling Pond Low Flow Outlet Pipe (300 mm CSP) — Includes:Labour & Equipment for placement | 16 | m | 290 | 414.67 | 579.76 | 280.11 | 300 | 280.11 | 372.908 | 579.76 | 80.35% | Variance > 50% — flag for clarification
1826 | BZAAA-00129 | Central Settling Pond Low Flow Outlet Pipe (300 mm Couplers) — Includes: supply, delivery and install | 1 | units | 75.5 | 172.78 | 683.85 | — | 275 | 75.5 | 301.7825 | 683.85 | 201.6% | ⚠ HIGH SPREAD (202%) — bidder scope misalignment likely; clarify with each bidder
1826 | BZAAA-00129 | Central Settling Pond Low Flow Outlet Pipe (300 mm Flow Guards) — Includes: supply, delivery and install | 1 | units | 232 | 1105.79 | 639.05 | — | 2000 | 232 | 994.21 | 2000 | 177.8% | ⚠ HIGH SPREAD (178%) — bidder scope misalignment likely; clarify with each bidder
1826 | BZAAA-00129 | Central Settling Pond Outlet Pipe (800 mm CSP) — Inlcudes: supply, delivery & Install | 21 | m | 663 | 1727.8 | 579.76 | 336.13 | 950 | 336.13 | 851.338 | 1727.8 | 163.5% | ⚠ HIGH SPREAD (163%) — bidder scope misalignment likely; clarify with each bidder
1826 | BZAAA-00129 | Central Settling Pond Outlet Pipe (800 mm CSP) — Inlcudes: supply, delivery & Install | 27 | m | 663 | 2073.37 | 579.76 | 336.13 | 950 | 336.13 | 920.452 | 2073.37 | 188.7% | ⚠ HIGH SPREAD (189%) — bidder scope misalignment likely; clarify with each bidder
1826 | BZAAA-00129 | Central Settling Pond Outlet Pipe (800 mm Couplers) — Includes: supply, delivery & install | 2 | units | 162 | 829.35 | 683.85 | — | 500 | 162 | 543.8 | 829.35 | 122.7% | ⚠ HIGH SPREAD (123%) — bidder scope misalignment likely; clarify with each bidder
1823 | BZAAA-00129 | Central Settling Pond Outlet Pipe (800 mm Flow Guards) — Includes: supply, delivery & install | 2 | units | 581 | 2764.49 | 639.05 | — | 3400 | 581 | 1846.135 | 3400 | 152.7% | ⚠ HIGH SPREAD (153%) — bidder scope misalignment likely; clarify with each bidder
1600 | BZAAA-00129 | Culvert - Supply & Install 1000 mm dia. (CSP - 2 Barrels) — Culverts - Watercourses Culvert - Supply & Install 1000 mm dia. (CSP - 2 Barrels) | 87.768 | m | 1530 | 2401.56 | 579.76 | 309.02 | 1100 | 309.02 | 1184.068 | 2401.56 | 176.7% | ⚠ HIGH SPREAD (177%) — bidder scope misalignment likely; clarify with each bidder
1600 | BZAAA-00129 | Culvert - Supply & Install 600 mm dia. — Culverts - Drainage Culvert - Supply & Install 600 mm dia. | 1246.788 | m | 505 | 1523.87 | 579.76 | 148.49 | 295 | 148.49 | 610.424 | 1523.87 | 225.3% | ⚠ HIGH SPREAD (225%) — bidder scope misalignment likely; clarify with each bidder
1600 | BZAAA-00129 | Culvert - Supply & Install 600 mm dia. — Culverts - Watercourses Culvert - Supply & Install 600 mm dia. | 43.884 | m | 505 | 1523.87 | 579.76 | 148.49 | 295 | 148.49 | 610.424 | 1523.87 | 225.3% | ⚠ HIGH SPREAD (225%) — bidder scope misalignment likely; clarify with each bidder
1600 | BZAAA-00129 | Culvert - Supply & Install 800 mm dia. (CSP - 2 Barrels) — Culverts - Watercourses Culvert - Supply & Install 800 mm dia. (CSP - 2 Barrels) | 170.66 | m | 1325 | 1841.34 | 579.76 | 213.76 | 700 | 213.76 | 931.972 | 1841.34 | 174.6% | ⚠ HIGH SPREAD (175%) — bidder scope misalignment likely; clarify with each bidder
1600 | BZAAA-00129 | Culvert - Supply (1200mm span X 1200mm rise) — Culverts - Fish Passage Culvert - Supply (1200mm span X 1200mm rise) | 113.367 | m | 697 | 4526.67 | 4755.47 | 746.07 | 7200 | 697 | 3585.042 | 7200 | 181.4% | ⚠ HIGH SPREAD (181%) — bidder scope misalignment likely; clarify with each bidder
1600 | BZAAA-00129 | Culvert - Supply (1800mm span X 1200mm rise) — Culverts - Fish Passage Culvert - Supply (1800mm span X 1200mm rise) | 30.475 | m | 930 | 5195.32 | 4755.47 | 969.16 | 9250 | 930 | 4219.99 | 9250 | 197.2% | ⚠ HIGH SPREAD (197%) — bidder scope misalignment likely; clarify with each bidder
1600 | BZAAA-00129 | Culvert - Supply (2400mm span X 1500mm rise - 3 sided) — Culverts - Fish Passage Culvert - Supply (2400mm span X 1500mm rise - 3 sided) | 86.549 | m | 1160 | 5426.83 | 4755.47 | 1553.31 | 9250 | 1160 | 4429.122 | 9250 | 182.7% | ⚠ HIGH SPREAD (183%) — bidder scope misalignment likely; clarify with each bidder
1600 | BZAAA-00129 | Culvert - Supply (2400mm span X 1500mm rise) — Culverts - Fish Passage Culvert - Supply (2400mm span X 1500mm rise) | 39.008 | m | 1160 | 5426.83 | 4755.47 | 1812.2 | 9250 | 1160 | 4480.9 | 9250 | 180.5% | ⚠ HIGH SPREAD (181%) — bidder scope misalignment likely; clarify with each bidder
1600 | BZAAA-00129 | Culvert - Supply (6096mm span X 2794mm rise - Arch) — Culverts - Fish Passage Culvert - Supply (6096mm span X 2794mm rise - Arch) | 41.242 | m | 7220 | 11429.03 | 4755.47 | 13729.27 | 19500 | 4755.47 | 11326.754 | 19500 | 130.2% | ⚠ HIGH SPREAD (130%) — bidder scope misalignment likely; clarify with each bidder
1600 | BFCAA-00100 | Culvert Entrance and Exit Riprap (D50 = 150mm) — Includes:Labour & Equipment for placement | 6 | m3 | 66.45 | 85.97 | 45.33 | 9.42 | 60 | 9.42 | 53.434 | 85.97 | 143.3% | ⚠ HIGH SPREAD (143%) — bidder scope misalignment likely; clarify with each bidder
1600 | BFCAA-00100 | Culvert Entrance and Exit Riprap (D50 = 600mm) — Includes:Labour & Equipment for placement | 18 | m3 | 66.45 | 85.97 | 13.85 | 9.42 | 60 | 9.42 | 47.138 | 85.97 | 162.4% | ⚠ HIGH SPREAD (162%) — bidder scope misalignment likely; clarify with each bidder
1600 | BFCAA-00100 | Culvert Entrance and Exit Riprap (D50 = 600mm) — Includes:Labour & Equipment for placement | 4 | m3 | 66.45 | 85.97 | 13.85 | 9.42 | 60 | 9.42 | 47.138 | 85.97 | 162.4% | ⚠ HIGH SPREAD (162%) — bidder scope misalignment likely; clarify with each bidder
1600 | BZAAA-00129 | Culverts - Watercourses Culvert - Supply & Install 1200 mm dia. (CSP - 2 Barrels) | 117.024 | m | 1760 | 2539.78 | 579.76 | 604.07 | 1200 | 579.76 | 1336.722 | 2539.78 | 146.6% | ⚠ HIGH SPREAD (147%) — bidder scope misalignment likely; clarify with each bidder
1600 | BZAAA-00103 | Erosion Control Structures — Culverts - Drainage Erosion Control Structures | 180 | ea | — | 27.64 | — | 505.4 | 100 | 27.64 | 211.0133 | 505.4 | 226.4% | ⚠ HIGH SPREAD (226%) — bidder scope misalignment likely; clarify with each bidder
1600 | BZAAA-00103 | Erosion Control Structures — Culverts - Fish Passage Erosion Control Structures | 36 | ea | — | 27.64 | — | 505.4 | 100 | 27.64 | 211.0133 | 505.4 | 226.4% | ⚠ HIGH SPREAD (226%) — bidder scope misalignment likely; clarify with each bidder
1600 | BZAAA-00103 | Erosion Control Structures — Culverts - Watercourses Erosion Control Structures | 24 | ea | — | 27.64 | — | 505.4 | 100 | 27.64 | 211.0133 | 505.4 | 226.4% | ⚠ HIGH SPREAD (226%) — bidder scope misalignment likely; clarify with each bidder
1600 | BLBBA-00101 | Geotextile — Culverts - Drainage Geotextile | 595.7181 | m2 | 9.85 | 5.68 | 10.86 | 1.4 | 5 | 1.4 | 6.558 | 10.86 | 144.3% | ⚠ HIGH SPREAD (144%) — bidder scope misalignment likely; clarify with each bidder
1600 | BLBBA-00101 | Geotextile — Culverts - Fish Passage Geotextile | 686.9892 | m2 | 9.85 | 5.68 | 10.86 | 1.4 | 5 | 1.4 | 6.558 | 10.86 | 144.3% | ⚠ HIGH SPREAD (144%) — bidder scope misalignment likely; clarify with each bidder
1600 | BLBBA-00101 | Geotextile — Culverts - Watercourses Geotextile | 284.0441 | m2 | 9.85 | 5.68 | 10.86 | 1.4 | 5 | 1.4 | 6.558 | 10.86 | 144.3% | ⚠ HIGH SPREAD (144%) — bidder scope misalignment likely; clarify with each bidder
1600 | BFAAA-00100 | Gravel for Fish Habitat (300mm) — Culverts - Fish Passage Gravel for Fish Habitat (300mm) | 175.9841 | m3 | 41.5 | 110.27 | 8 | 46.83 | 60 | 8 | 53.32 | 110.27 | 191.8% | ⚠ HIGH SPREAD (192%) — bidder scope misalignment likely; clarify with each bidder
1600 |  | Individual Boulders — Culverts - Fish Passage Individual Boulders | 125 | ea | 92.95 | 110.27 | 15.39 | 110.59 | 50 | 15.39 | 75.84 | 110.59 | 125.5% | ⚠ HIGH SPREAD (126%) — bidder scope misalignment likely; clarify with each bidder
1816 | BZAAA-00129 | North Settling Pond Low Flow Outlet Pipe (110 mm CSP) — Includes:Labour & Equipment for placement | 20 | m | 252 | 1265.16 | 579.76 | 273.49 | 125 | 125 | 499.082 | 1265.16 | 228.5% | ⚠ HIGH SPREAD (228%) — bidder scope misalignment likely; clarify with each bidder
1816 | BZAAA-00129 | North Settling Pond Low Flow Outlet Pipe (110 mm Couplers) — Includes: supply, delivery and install | 2 | units | 30.35 | — | 683.85 | — | 100 | 30.35 | 271.4 | 683.85 | 240.8% | ⚠ HIGH SPREAD (241%) — bidder scope misalignment likely; clarify with each bidder
1816 | BZAAA-00129 | North Settling Pond Low Flow Outlet Pipe (110 mm Flow Guards) — Includes: supply, delivery and install | 2 | units | 58.1 | — | 639.05 | — | 1500 | 58.1 | 732.3833 | 1500 | 196.9% | ⚠ HIGH SPREAD (197%) — bidder scope misalignment likely; clarify with each bidder
1816 | BZAAA-00129 | North Settling Pond Outlet Pipe (900 mm CSP) — Inlcudes: supply, delivery & Install | 21 | m | 709 | 2211.59 | 579.76 | 336.13 | 950 | 336.13 | 957.296 | 2211.59 | 195.9% | ⚠ HIGH SPREAD (196%) — bidder scope misalignment likely; clarify with each bidder
1816 | BZAAA-00129 | North Settling Pond Outlet Pipe (900 mm Couplers) — Includes: supply, delivery & install | 2 | units | 176 | 829.35 | 683.85 | — | 500 | 176 | 547.3 | 829.35 | 119.4% | ⚠ HIGH SPREAD (119%) — bidder scope misalignment likely; clarify with each bidder
1816 | BZAAA-00129 | North Settling Pond Outlet Pipe (900 mm Flow Guards) — Includes: supply, delivery & install | 2 | units | 697 | 2073.37 | 639.05 | — | 3800 | 639.05 | 1802.355 | 3800 | 175.4% | ⚠ HIGH SPREAD (175%) — bidder scope misalignment likely; clarify with each bidder
1816 | BZAAA-00129 | North Settling Pond Perforated CSP Outlet Structure (1200 mm dia, 1.3 m depth), including 30MPa Concrete Base — Includes: Labour, Equipment and Materials | 1 | unit | 13500 | 13822.43 | 6201.82 | — | 1500 | 1500 | 8756.0625 | 13822.43 | 140.7% | ⚠ HIGH SPREAD (141%) — bidder scope misalignment likely; clarify with each bidder
1600 | BFCAA-00100 | Random Riprap R25 — Culverts - Drainage Random Riprap R5 | 142.6926 | m3 | 66.45 | 70.1 | 45.33 | 9.42 | 40 | 9.42 | 46.26 | 70.1 | 131.2% | ⚠ HIGH SPREAD (131%) — bidder scope misalignment likely; clarify with each bidder
1600 | BFCAA-00100 | Random Riprap R25 — Culverts - Fish Passage Random Riprap R25 | 705.9351 | m3 | 66.45 | 70.1 | 45.33 | 9.42 | 40 | 9.42 | 46.26 | 70.1 | 131.2% | ⚠ HIGH SPREAD (131%) — bidder scope misalignment likely; clarify with each bidder
1600 | BFCAA-00100 | Random Riprap R25 — Culverts - Watercourses Random Riprap R25 | 107.3579 | m3 | 66.45 | 70.1 | 45.33 | 9.42 | 40 | 9.42 | 46.26 | 70.1 | 131.2% | ⚠ HIGH SPREAD (131%) — bidder scope misalignment likely; clarify with each bidder
1600 |  | Reinforcing Steel — Culverts - Fish Passage Reinforcing Steel | 2561.5548 | kg | 5.8 | 5.79 | 2.97 | — | — | 2.97 | 4.8533 | 5.8 | 58.31% | Variance > 50% — flag for clarification
1836 | BZAAA-00129 | SE Settling Pond Low Flow Outlet Pipe (300 mm CSP) — Includes:Labour & Equipment for placement | 22 | m | 290 | 414.67 | 579.76 | 280.11 | 300 | 280.11 | 372.908 | 579.76 | 80.35% | Variance > 50% — flag for clarification
1836 | BZAAA-00129 | SE Settling Pond Low Flow Outlet Pipe (300 mm Couplers) — Includes: supply, delivery and install | 2 | units | 75.5 | 172.78 | 683.85 | — | 250 | 75.5 | 295.5325 | 683.85 | 205.8% | ⚠ HIGH SPREAD (206%) — bidder scope misalignment likely; clarify with each bidder
1836 | BZAAA-00129 | SE Settling Pond Low Flow Outlet Pipe (300 mm Flow Guards) — Includes: supply, delivery and install | 2 | units | 232 | 1105.79 | 639.05 | — | 2000 | 232 | 994.21 | 2000 | 177.8% | ⚠ HIGH SPREAD (178%) — bidder scope misalignment likely; clarify with each bidder
1836 | BZAAA-00129 | SE Settling Pond Outlet Pipe (900 mm CSP) — Inlcudes: supply, delivery & Install | 28 | units | 709 | 1796.92 | 698.61 | 336.13 | 950 | 336.13 | 898.132 | 1796.92 | 162.6% | ⚠ HIGH SPREAD (163%) — bidder scope misalignment likely; clarify with each bidder
1836 | BZAAA-00129 | SE Settling Pond Outlet Pipe (900 mm Couplers) — Includes: supply, delivery & install | 2 | units | 176 | 829.35 | 683.85 | — | 500 | 176 | 547.3 | 829.35 | 119.4% | ⚠ HIGH SPREAD (119%) — bidder scope misalignment likely; clarify with each bidder
1836 | BZAAA-00129 | SE Settling Pond Outlet Pipe (900 mm Flow Guards) — Includes: supply, delivery & install | 2 | unit | 697 | 2073.37 | 639.05 | — | 3800 | 639.05 | 1802.355 | 3800 | 175.4% | ⚠ HIGH SPREAD (175%) — bidder scope misalignment likely; clarify with each bidder
1846 | BZAAA-00129 | SW Settling Pond Outlet Pipe (800 mm CSP) — Inlcudes: supply, delivery & Install | 20 | units | 370 | 1727.8 | 698.61 | 336.13 | 900 | 336.13 | 806.508 | 1727.8 | 172.6% | ⚠ HIGH SPREAD (173%) — bidder scope misalignment likely; clarify with each bidder
1846 | BZAAA-00129 | SW Settling Pond Outlet Pipe (800 mm Couplers) — Includes: supply, delivery & install | 2 | units | 162 | 829.35 | 683.85 | — | 450 | 162 | 531.3 | 829.35 | 125.6% | ⚠ HIGH SPREAD (126%) — bidder scope misalignment likely; clarify with each bidder
1846 | BZAAA-00129 | SW Settling Pond Outlet Pipe (800 mm Flow Guards) — Includes: supply, delivery & install | 2 | unit | 581 | 1727.8 | 639.05 | — | 3400 | 581 | 1586.9625 | 3400 | 177.6% | ⚠ HIGH SPREAD (178%) — bidder scope misalignment likely; clarify with each bidder
1600 | BZAAA-00103 | Sediment Control Fence — Culverts - Drainage Sediment Control Fence | 450 | m | 22.7 | 34.56 | 23.4 | 10.59 | 12 | 10.59 | 20.65 | 34.56 | 116.1% | ⚠ HIGH SPREAD (116%) — bidder scope misalignment likely; clarify with each bidder
1600 | BZAAA-00103 | Sediment Control Fence — Culverts - Fish Passage Sediment Control Fence | 962.66 | m | 22.7 | 34.56 | 23.4 | 10.59 | 12 | 10.59 | 20.65 | 34.56 | 116.1% | ⚠ HIGH SPREAD (116%) — bidder scope misalignment likely; clarify with each bidder
1600 | BZAAA-00103 | Sediment Control Fence — Culverts - Watercourses Sediment Control Fence | 210 | m | 22.7 | 34.56 | 23.4 | 10.59 | 12 | 10.59 | 20.65 | 34.56 | 116.1% | ⚠ HIGH SPREAD (116%) — bidder scope misalignment likely; clarify with each bidder
1710 | BFCAA-00100 | Shot Rock Slope Protection — Culverts - Drainage Shot Rock Slope Protection | 1620 | m3 | 31.2 | 32.43 | 13.84 | 11.03 | 40 | 11.03 | 25.7 | 40 | 112.7% | ⚠ HIGH SPREAD (113%) — bidder scope misalignment likely; clarify with each bidder
1710 | BFCAA-00100 | Shot Rock Slope Protection — Culverts - Fish Passage Shot Rock Slope Protection | 3063.409 | m3 | 31.2 | 32.43 | 13.84 | 11.03 | 40 | 11.03 | 25.7 | 40 | 112.7% | ⚠ HIGH SPREAD (113%) — bidder scope misalignment likely; clarify with each bidder
1710 | BFCAA-00100 | Shot Rock Slope Protection — Culverts - Watercourses Shot Rock Slope Protection | 1799.392 | m3 | 31.2 | 32.43 | 13.84 | 11.03 | 40 | 11.03 | 25.7 | 40 | 112.7% | ⚠ HIGH SPREAD (113%) — bidder scope misalignment likely; clarify with each bidder
1830 | BZAAA-00129 | Southeast Settling Pond Perforated CSP Outlet Structure (1200 mm dia, 1.3 m depth), including 30MPa Concrete Base — Includes: Labour, Equipment and Materials | 1 | unit | 13500 | 13822.43 | 6201.82 | — | 30000 | 6201.82 | 15881.0625 | 30000 | 149.9% | ⚠ HIGH SPREAD (150%) — bidder scope misalignment likely; clarify with each bidder
1846 | BZAAA-00129 | Southwest Settling Pond Perforated CSP Outlet Structure (1200 mm dia, 1.3 m depth), including 30MPa Concrete Base — Includes: Labour, Equipment and Materials | 1 | unit | 13500 | 13822.43 | 6201.82 | — | 30000 | 6201.82 | 15881.0625 | 30000 | 149.9% | ⚠ HIGH SPREAD (150%) — bidder scope misalignment likely; clarify with each bidder
F. Riprap / Rock Armour
1823 | BFCAA-00100 | Central Polishing Pond Outlet Structure Riprap (D50 = 600mm) — Includes:Labour & Equipment for placement | 193 | m3 | 66.45 | 70.1 | 13.85 | 9.42 | 40 | 9.42 | 39.964 | 70.1 | 151.8% | ⚠ HIGH SPREAD (152%) — bidder scope misalignment likely; clarify with each bidder
1823 | BFCAA-00100 | Central Polishing Pond Riprap Ballast (D50 = 150mm) — Includes:Labour & Equipment for placement | 1318 | m3 | 56.1 | 70.1 | 45.33 | 9.42 | 40 | 9.42 | 44.19 | 70.1 | 137.3% | ⚠ HIGH SPREAD (137%) — bidder scope misalignment likely; clarify with each bidder
1823 | BFCAA-00100 | Central Secondary Pond Riprap Ballast (D50 = 150mm) — Includes:Labour & Equipment for placement | 1690 | m3 | 56.1 | 70.1 | 45.33 | 9.42 | 40 | 9.42 | 44.19 | 70.1 | 137.3% | ⚠ HIGH SPREAD (137%) — bidder scope misalignment likely; clarify with each bidder
1823 | BFCAA-00100 | Central Settling Pond Emergency Overflow Riprap (D50 = 600mm) — Includes:Labour & Equipment for placement | 120 | m3 | 66.45 | 70.1 | 13.85 | 9.42 | — | 9.42 | 39.955 | 70.1 | 151.9% | ⚠ HIGH SPREAD (152%) — bidder scope misalignment likely; clarify with each bidder
1823 | BFCAA-00100 | Central Settling Pond Riprap Ballast (D50 = 150mm) — Includes:Labour & Equipment for placement | 3875 | m3 | 56.1 | 70.1 | 45.33 | 9.42 | 40 | 9.42 | 44.19 | 70.1 | 137.3% | ⚠ HIGH SPREAD (137%) — bidder scope misalignment likely; clarify with each bidder
1600 | BFCAA-00100 | Central Surge Settling Pond Outlet Structure Riprap (D50-600mm) — Includes:Labour & Equipment for placement | 9.7 | m3 | 66.45 | 70.1 | 13.85 | 9.42 | 40 | 9.42 | 39.964 | 70.1 | 151.8% | ⚠ HIGH SPREAD (152%) — bidder scope misalignment likely; clarify with each bidder
1110 | BFCAA-00100 | Clean Water (Haul Roads) RipRap (C04) (D50 = 150mm) — Includes:Labour & Equipment for placement | 20 | m3 | 66.45 | 70.1 | 45.33 | 9.42 | 40 | 9.42 | 46.26 | 70.1 | 131.2% | ⚠ HIGH SPREAD (131%) — bidder scope misalignment likely; clarify with each bidder
1110 | BFCAA-00100 | Clean Water (Haul Roads) RipRap (C05, C06, C07) (D50 = 150mm) — Includes:Labour & Equipment for placement | 20 | m3 | 66.45 | 70.1 | 45.33 | 9.42 | 40 | 9.42 | 46.26 | 70.1 | 131.2% | ⚠ HIGH SPREAD (131%) — bidder scope misalignment likely; clarify with each bidder
1110 | BFCAA-00100 | Clean Water (Haul Roads) RipRap (C08. C09, C10) (D50 = 150mm) — Includes:Labour & Equipment for placement | 31.5 | m3 | 66.45 | 70.1 | 45.33 | 9.42 | 40 | 9.42 | 46.26 | 70.1 | 131.2% | ⚠ HIGH SPREAD (131%) — bidder scope misalignment likely; clarify with each bidder
1110 | BFCAA-00100 | Clean Water (Haul Roads) RipRap (C1, C02, C03) (D50 = 150mm) — Includes:Labour & Equipment for placement | 20 | m3 | 66.45 | 70.1 | 45.33 | 9.42 | 40 | 9.42 | 46.26 | 70.1 | 131.2% | ⚠ HIGH SPREAD (131%) — bidder scope misalignment likely; clarify with each bidder
1873 | BFCAA-00100 | East Settling Pond Emergency Overflow Riprap (D50 = 600mm) — Includes:Labour & Equipment for placement | 138 | m3 | 66.45 | 70.1 | 13.85 | 9.42 | 40 | 9.42 | 39.964 | 70.1 | 151.8% | ⚠ HIGH SPREAD (152%) — bidder scope misalignment likely; clarify with each bidder
1600 | BFCAA-00100 | East Settling Pond Riprap Ballast (D50 = 150mm) — Includes:Labour & Equipment for placement | 2318 | m3 | 56.1 | 70.1 | 45.33 | 9.42 | 60 | 9.42 | 48.19 | 70.1 | 125.9% | ⚠ HIGH SPREAD (126%) — bidder scope misalignment likely; clarify with each bidder
1220 | BFCAA-00100 | Energy Dissipator Riprap (150mm) — Includes:Labour & Equipment for placement | 68.62 | m3 | 66.45 | 70.1 | 45.33 | 9.42 | 60 | 9.42 | 50.26 | 70.1 | 120.7% | ⚠ HIGH SPREAD (121%) — bidder scope misalignment likely; clarify with each bidder
1813 | BFCAA-00100 | North Secondary Pond Emergency Overflow Riprap (D50 = 600mm) — Includes:Labour & Equipment for placement | 103 | m3 | 66.45 | 70.1 | 13.85 | 9.42 | 40 | 9.42 | 39.964 | 70.1 | 151.8% | ⚠ HIGH SPREAD (152%) — bidder scope misalignment likely; clarify with each bidder
1813 | BFCAA-00100 | North Secondary Pond Riprap Ballast (D50 = 150mm) — Includes:Labour & Equipment for placement | 815 | m3 | 56.1 | 70.1 | 45.33 | 9.42 | 40 | 9.42 | 44.19 | 70.1 | 137.3% | ⚠ HIGH SPREAD (137%) — bidder scope misalignment likely; clarify with each bidder
1813 | BFCAA-00100 | North Settling Pond Emergency Overflow Riprap (D50 = 600mm) — Includes:Labour & Equipment for placement | 46 | m3 | 66.45 | 70.1 | 13.85 | 9.42 | 40 | 9.42 | 39.964 | 70.1 | 151.8% | ⚠ HIGH SPREAD (152%) — bidder scope misalignment likely; clarify with each bidder
1813 | BFCAA-00100 | North Settling Pond Outlet Structure Riprap (D50 = 600mm) — Includes:Labour & Equipment for placement | 110 | m3 | 66.45 | 70.1 | 13.85 | 9.42 | 40 | 9.42 | 39.964 | 70.1 | 151.8% | ⚠ HIGH SPREAD (152%) — bidder scope misalignment likely; clarify with each bidder
1813 | BFCAA-00100 | North Settling Pond Riprap Ballast (D50 = 150mm) — Includes:Labour & Equipment for placement | 2363 | m3 | 56.1 | 70.1 | 45.33 | 9.42 | 40 | 9.42 | 44.19 | 70.1 | 137.3% | ⚠ HIGH SPREAD (137%) — bidder scope misalignment likely; clarify with each bidder
4200 | BFCAA-00100 | Random Riprap R25 — Tailings Pond & Pipeline Random Riprap R25 | 2899.1556 | m3 | 56.1 | 70.1 | 45.33 | 9.42 | 40 | 9.42 | 44.19 | 70.1 | 137.3% | ⚠ HIGH SPREAD (137%) — bidder scope misalignment likely; clarify with each bidder
1833 | BFCAA-00100 | SE Secondary Pond Emergency Overflow Riprap (D50 = 600mm) — Includes:Labour & Equipment for placement | 65 | m3 | 66.45 | 70.1 | 13.85 | 9.42 | 40 | 9.42 | 39.964 | 70.1 | 151.8% | ⚠ HIGH SPREAD (152%) — bidder scope misalignment likely; clarify with each bidder
1833 | BFCAA-00100 | SE Secondary Pond Riprap Ballast (D50 = 150mm) — Includes:Labour & Equipment for placement | 720 | m3 | 56.1 | 70.1 | 45.33 | 9.42 | 40 | 9.42 | 44.19 | 70.1 | 137.3% | ⚠ HIGH SPREAD (137%) — bidder scope misalignment likely; clarify with each bidder
1833 | BFCAA-00100 | SE Settling Pond Emergency Overflow Riprap (D50 = 600mm) — Includes:Labour & Equipment for placement | 84 | m3 | 66.45 | 70.1 | 13.85 | 9.42 | 40 | 9.42 | 39.964 | 70.1 | 151.8% | ⚠ HIGH SPREAD (152%) — bidder scope misalignment likely; clarify with each bidder
1836 | BFCAA-00100 | SE Settling Pond Outlet Structure Riprap (D50 = 600mm) — Includes:Labour & Equipment for placement | 150 | m3 | 66.45 | 70.1 | 13.85 | 9.42 | 40 | 9.42 | 39.964 | 70.1 | 151.8% | ⚠ HIGH SPREAD (152%) — bidder scope misalignment likely; clarify with each bidder
1833 | BFCAA-00100 | SE Settling Pond Riprap Ballast (D50 = 150mm) — Includes:Labour & Equipment for placement | 3430 | m3 | 56.1 | 70.1 | 45.33 | 9.42 | 40 | 9.42 | 44.19 | 70.1 | 137.3% | ⚠ HIGH SPREAD (137%) — bidder scope misalignment likely; clarify with each bidder
1843 | BFCAA-00100 | SW Settling Pond Emergency Overflow Riprap (D50 = 600mm) — Includes:Labour & Equipment for placement | 723 | m3 | 66.45 | 70.1 | 13.85 | 9.42 | 40 | 9.42 | 39.964 | 70.1 | 151.8% | ⚠ HIGH SPREAD (152%) — bidder scope misalignment likely; clarify with each bidder
1843 | BFCAA-00100 | SW Settling Pond Outlet Structure Riprap (D50 = 600mm) — Includes:Labour & Equipment for placement | 308 | m3 | 66.45 | 70.1 | 13.85 | 9.42 | 40 | 9.42 | 39.964 | 70.1 | 151.8% | ⚠ HIGH SPREAD (152%) — bidder scope misalignment likely; clarify with each bidder
1843 | BFCAA-00100 | SW Settling Pond Riprap Ballast (D50 = 150mm) — Includes:Labour & Equipment for placement | 1512 | m3 | 56.1 | 70.1 | 45.33 | 9.42 | 40 | 9.42 | 44.19 | 70.1 | 137.3% | ⚠ HIGH SPREAD (137%) — bidder scope misalignment likely; clarify with each bidder
1280 | BFCAA-00100 | Temporary Ditch Riprap (250mm) — Includes:Labour & Equipment for placement | 9212.034 | m3 | 66.45 | 70.1 | 45.33 | 9.42 | 40 | 9.42 | 46.26 | 70.1 | 131.2% | ⚠ HIGH SPREAD (131%) — bidder scope misalignment likely; clarify with each bidder
G. Geosynthetics / Liners
1827 | BLBBA-00101 | Central Polishing Pond Geotextile — Includes: supply, delivery & install | 4392 | m2 | 16.6 | 5.68 | 10.86 | 1.4 | 5 | 1.4 | 7.908 | 16.6 | 192.2% | ⚠ HIGH SPREAD (192%) — bidder scope misalignment likely; clarify with each bidder
1827 | BLBBA-00101 | Central Polishing Pond HDPE Liner — Includes: supply, delivery & install | 4392 | m2 | 30.6 | 36.27 | 19.18 | — | 20 | 19.18 | 26.5125 | 36.27 | 64.46% | Variance > 50% — flag for clarification
1827 | BLBBA-00101 | Central Secondary Pond Geotextile — Includes: supply, delivery & install | 5632 | m2 | 16.6 | 5.68 | 10.86 | 1.4 | 5 | 1.4 | 7.908 | 16.6 | 192.2% | ⚠ HIGH SPREAD (192%) — bidder scope misalignment likely; clarify with each bidder
1827 | BLBBA-00101 | Central Secondary Pond HDPE Liner — Includes: supply, delivery & install | 5632 | m2 | 30.6 | 36.27 | 19.18 | — | 20 | 19.18 | 26.5125 | 36.27 | 64.46% | Variance > 50% — flag for clarification
1827 | BLBBA-00101 | Central Settling Pond Geotextile — Includes: supply, delivery & install | 12910 | m2 | 16.6 | 5.68 | 10.86 | 1.4 | 5 | 1.4 | 7.908 | 16.6 | 192.2% | ⚠ HIGH SPREAD (192%) — bidder scope misalignment likely; clarify with each bidder
1827 | BLBBA-00101 | Central Settling Pond HDPE Liner — Includes: supply, delivery & install | 12910 | m2 | 30.6 | 36.27 | 19.18 | — | 20 | 19.18 | 26.5125 | 36.27 | 64.46% | Variance > 50% — flag for clarification
1877 | BLBBA-00101 | East Settling Pond Geotextile — Includes: supply, delivery & install | 7725 | m2 | 16.6 | 5.68 | 10.86 | 1.4 | 5 | 1.4 | 7.908 | 16.6 | 192.2% | ⚠ HIGH SPREAD (192%) — bidder scope misalignment likely; clarify with each bidder
1877 | BLBBA-00101 | East Settling Pond HDPE Liner — Includes: supply, delivery & install | 7725 | m2 | 30.6 | 36.27 | 19.18 | — | 20 | 19.18 | 26.5125 | 36.27 | 64.46% | Variance > 50% — flag for clarification
1270 | BLBBA-00101 | Geomembrane as secondary containment — Supply & place geomembrane | 100 | m2 | 30.6 | 36.27 | 19.18 | — | 75 | 19.18 | 40.2625 | 75 | 138.6% | ⚠ HIGH SPREAD (139%) — bidder scope misalignment likely; clarify with each bidder
1270 | BLBBA-00101 | Geomembrane as secondary containment — Supply & place geomembrane | 100 | m2 | 30.6 | 36.27 | 19.18 | — | 75 | 19.18 | 40.2625 | 75 | 138.6% | ⚠ HIGH SPREAD (139%) — bidder scope misalignment likely; clarify with each bidder
1730 | BLBBA-00101 | Geomembrane as secondary containment — Supply & place geomembrane | 400 | m2 | 30.6 | 36.27 | 19.18 | — | 75 | 19.18 | 40.2625 | 75 | 138.6% | ⚠ HIGH SPREAD (139%) — bidder scope misalignment likely; clarify with each bidder
1857 | BLBBA-00101 | Geomembrane as secondary containment — Supply & place geomembrane | 400 | m2 | 30.6 | 13.25 | 19.18 | — | 75 | 13.25 | 34.5075 | 75 | 178.9% | ⚠ HIGH SPREAD (179%) — bidder scope misalignment likely; clarify with each bidder
1130 | BLBBA-00101 | Geotextile — Access Road Geotextile | 5044.6105 | m2 | 4.9 | 5.68 | 10.86 | 1.4 | 5 | 1.4 | 5.568 | 10.86 | 169.9% | ⚠ HIGH SPREAD (170%) — bidder scope misalignment likely; clarify with each bidder
1110 | BLBBA-00101 | Geotextile — Haul Road Geotextile | 104829.5202 | m2 | 4.9 | 5.68 | 10.86 | 1.4 | 5 | 1.4 | 5.568 | 10.86 | 169.9% | ⚠ HIGH SPREAD (170%) — bidder scope misalignment likely; clarify with each bidder
1140 | BLBBA-00101 | Geotextile — Public Road Geotextile | 13799.196 | m2 | 4.9 | 5.68 | 10.86 | 1.4 | 5 | 1.4 | 5.568 | 10.86 | 169.9% | ⚠ HIGH SPREAD (170%) — bidder scope misalignment likely; clarify with each bidder
1130 | BLBBA-00101 | Geotextile — Secondary Access Roads Geotextile | 19894.9875 | m2 | 4.9 | 5.68 | 10.86 | 1.4 | 5 | 1.4 | 5.568 | 10.86 | 169.9% | ⚠ HIGH SPREAD (170%) — bidder scope misalignment likely; clarify with each bidder
1130 | BLBBA-00101 | Geotextile — TMF Roads Geotextile | 15911.0406 | m2 | 4.9 | 5.68 | 10.86 | 1.4 | 5 | 1.4 | 5.568 | 10.86 | 169.9% | ⚠ HIGH SPREAD (170%) — bidder scope misalignment likely; clarify with each bidder
1830 | BLBBA-00101 | Geotextile — Tailings Pond & Pipeline Geotextile (10oz non-woven) | 11720.0025 | m2 | 16.6 | 5.68 | 10.86 | 1.4 | 5 | 1.4 | 7.908 | 16.6 | 192.2% | ⚠ HIGH SPREAD (192%) — bidder scope misalignment likely; clarify with each bidder
1270 | BLBBA-00101 | Geotextile Fabric — Supply & Install | 221 | m2 | 4.9 | 36.27 | 10.86 | 1.4 | 5 | 1.4 | 11.686 | 36.27 | 298.4% | ⚠ HIGH SPREAD (298%) — bidder scope misalignment likely; clarify with each bidder
1837 | BLBBA-00101 | HDPE Liner (60 mil) — Site Grading - Storage - HDPE Liner (60 mil) | 400 | m2 | 30.6 | 20.13 | 19.18 | — | 20 | 19.18 | 22.4775 | 30.6 | 50.81% | Variance > 50% — flag for clarification
1837 | BLBBA-00101 | HDPE Liner (60 mil) — Tailings Pond & Pipeline HDPE Liner (60 mil) | 11720.0025 | m2 | 30.6 | 20.13 | 19.18 | — | 20 | 19.18 | 22.4775 | 30.6 | 50.81% | Variance > 50% — flag for clarification
1817 | BLBBA-00101 | North Secondary Pond Geotextile — Includes: supply, delivery & install | 2717 | m2 | 16.6 | 5.68 | 10.86 | 1.4 | 5 | 1.4 | 7.908 | 16.6 | 192.2% | ⚠ HIGH SPREAD (192%) — bidder scope misalignment likely; clarify with each bidder
1817 | BLBBA-00101 | North Secondary Pond HDPE Liner — Includes: supply, delivery & install | 2717 | m2 | 30.6 | 20.13 | 19.18 | — | 20 | 19.18 | 22.4775 | 30.6 | 50.81% | Variance > 50% — flag for clarification
1817 | BLBBA-00101 | North Settling Pond Geotextile — Includes: supply, delivery & install | 7875 | m2 | 16.6 | 5.68 | 10.86 | 1.4 | 5 | 1.4 | 7.908 | 16.6 | 192.2% | ⚠ HIGH SPREAD (192%) — bidder scope misalignment likely; clarify with each bidder
1817 | BLBBA-00101 | North Settling Pond HDPE Liner — Includes: supply, delivery & install | 7875 | m2 | 30.6 | 20.13 | 19.18 | — | 20 | 19.18 | 22.4775 | 30.6 | 50.81% | Variance > 50% — flag for clarification
1837 | BLBBA-00101 | SE Secondary Pond Geotextile — Includes: supply, delivery & install | 2400 | m2 | 16.6 | 5.68 | 10.86 | 1.4 | 5 | 1.4 | 7.908 | 16.6 | 192.2% | ⚠ HIGH SPREAD (192%) — bidder scope misalignment likely; clarify with each bidder
1837 | BLBBA-00101 | SE Secondary Pond HDPE Liner — Includes: supply, delivery & install | 2400 | m2 | 30.6 | 36.27 | 19.18 | — | 20 | 19.18 | 26.5125 | 36.27 | 64.46% | Variance > 50% — flag for clarification
1837 | BLBBA-00101 | SE Settling Pond Geotextile — Includes: supply, delivery & install | 11435 | m2 | 16.6 | 5.68 | 10.86 | 1.4 | 5 | 1.4 | 7.908 | 16.6 | 192.2% | ⚠ HIGH SPREAD (192%) — bidder scope misalignment likely; clarify with each bidder
1836 | BLBBA-00101 | SE Settling Pond HDPE Liner — Includes: supply, delivery & install | 11435 | m2 | 30.6 | 36.27 | 19.18 | — | 20 | 19.18 | 26.5125 | 36.27 | 64.46% | Variance > 50% — flag for clarification
1847 | BLBBA-00101 | SW Settling Pond Geotextile — Includes: supply, delivery & install | 5040 | m2 | 16.6 | 5.68 | 10.86 | 1.4 | 5 | 1.4 | 7.908 | 16.6 | 192.2% | ⚠ HIGH SPREAD (192%) — bidder scope misalignment likely; clarify with each bidder
1847 | BLBBA-00101 | SW Settling Pond HDPE Liner — Includes: supply, delivery & install | 5040 | m2 | 30.6 | 36.27 | 19.18 | — | 20 | 19.18 | 26.5125 | 36.27 | 64.46% | Variance > 50% — flag for clarification
1827 | BLBBA-00101 | Site Works - Geotextile Fabric — Supply & Install | 221 | m2 | 16.6 | 5.68 | 10.86 | 1.4 | 5 | 1.4 | 7.908 | 16.6 | 192.2% | ⚠ HIGH SPREAD (192%) — bidder scope misalignment likely; clarify with each bidder
1810 | BLBBA-00101 | Site Works - Geotextile Fabric — Supply & Install | 126 | m2 | 4.9 | 5.68 | 10.86 | 1.4 | 5 | 1.4 | 5.568 | 10.86 | 169.9% | ⚠ HIGH SPREAD (170%) — bidder scope misalignment likely; clarify with each bidder
1857 | BLBBA-00101 | Supply and Install - 12 oz/yd2 Non-Woven Geotextile - Polishing Pond — Polishing Pond - See DWG 115 for Geosynthetics Specifications. Includes a 5% overlap allowance. | 13000 | sq.m. | 16.6 | 5.68 | 10.86 | 1.4 | 5 | 1.4 | 7.908 | 16.6 | 192.2% | ⚠ HIGH SPREAD (192%) — bidder scope misalignment likely; clarify with each bidder
4200 | BLBBA-00101 | Supply and Install - 12 oz/yd2 Non-Woven Geotextile - Seepage Collection Drain — TMF Stage 1 Qty - See DWG 115 for Geosynthetics Specifications. No overlap allowance is included. | 10000 | sq.m. | 16.6 | 6.4 | 10.86 | 1.4 | 5 | 1.4 | 8.052 | 16.6 | 188.8% | ⚠ HIGH SPREAD (189%) — bidder scope misalignment likely; clarify with each bidder
1857 | BLBBA-00101 | Supply and Install - 12 oz/yd2 Non-Woven Geotextile - Spillway — Polishing Pond Qty - See DWG 115 for Geosynthetics Specifications. Includes a 5% overlap allowance. | 210 | sq.m. | 16.6 | 5.68 | 10.86 | 1.4 | 5 | 1.4 | 7.908 | 16.6 | 192.2% | ⚠ HIGH SPREAD (192%) — bidder scope misalignment likely; clarify with each bidder
4200 | BLBBA-00101 | Supply and Install - 12 oz/yd2 Non-Woven Geotextile - Spillway — TMF Stage 1 Qty - See DWG 115 for Geosynthetics Specifications. Includes a 5% overlap allowance. | 2300 | sq.m. | 16.6 | 5.68 | 10.86 | 1.4 | 5 | 1.4 | 7.908 | 16.6 | 192.2% | ⚠ HIGH SPREAD (192%) — bidder scope misalignment likely; clarify with each bidder
4200 | BZAAA-00201 | Supply and Install - Geocomposite Cushion Drainage Layer - Basin (PAG1 Co-Placement) — TMF Stage 1 Qty - See DWG 115 for Geosynthetics Specifications. No overlap allowance is included. | 166000 | sq.m. | 30.6 | 10.11 | 19.18 | 0.83 | 20 | 0.83 | 16.144 | 30.6 | 184.4% | ⚠ HIGH SPREAD (184%) — bidder scope misalignment likely; clarify with each bidder
1857 | BLBBA-00101 | Supply and Install - Smooth 80 mil HDPE Liner - Polishing Pond — Polishing Pond - See DWG 115 for Geosynthetics Specifications. White upper surface. Includes a 5% overlap allowance. | 13000 | sq.m. | 30.6 | 36.27 | 19.18 | — | 20 | 19.18 | 26.5125 | 36.27 | 64.46% | Variance > 50% — flag for clarification
4200 | BLBBA-00101 | Supply and Install - Textured 80 mil HDPE Liner - Basin (PAG1 Co-Placement) — TMF Stage 1 Qty - See DWG 115 for Geosynthetics Specifications. White upper surface. No overlap allowance is included. | 166000 | sq.m. | 30.6 | 36.27 | 19.18 | — | 21.6 | 19.18 | 26.9125 | 36.27 | 63.5% | Variance > 50% — flag for clarification
1280 | BLBBA-00101 | Temporary Ditch Geotextile (10oz. Non woven) — Includes: supply, delivery & install | 14574.441 | m2 | 16.6 | 5.68 | 10.86 | 1.4 | 5 | 1.4 | 7.908 | 16.6 | 192.2% | ⚠ HIGH SPREAD (192%) — bidder scope misalignment likely; clarify with each bidder
H. Concrete / Rebar
1820 |  | — 12 inch concrete pad | 17 | m3 | 1565 | 4854.87 | 1803.8 | — | — | 1565 | 2741.2233 | 4854.87 | 120% | ⚠ HIGH SPREAD (120%) — bidder scope misalignment likely; clarify with each bidder
4240 |  | — 12 inch concrete pad | 17 | m3 | 1565 | 4854.87 | 1803.8 | — | — | 1565 | 2741.2233 | 4854.87 | 120% | ⚠ HIGH SPREAD (120%) — bidder scope misalignment likely; clarify with each bidder
1730 |  | — 16 inch concrete pad | 5.2 | m3 | 1885 | 4854.87 | 1803.8 | — | — | 1803.8 | 2847.89 | 4854.87 | 107.1% | ⚠ HIGH SPREAD (107%) — bidder scope misalignment likely; clarify with each bidder
1730 |  | — PS - 12 inch concrete pad | 3.6 | m3 | 1565 | 4854.87 | 1803.8 | — | — | 1565 | 2741.2233 | 4854.87 | 120% | ⚠ HIGH SPREAD (120%) — bidder scope misalignment likely; clarify with each bidder
1710 |  | — PS - 16 inch concrete pad | 6.4 | m3 | 1885 | 4854.87 | 1803.8 | — | — | 1803.8 | 2847.89 | 4854.87 | 107.1% | ⚠ HIGH SPREAD (107%) — bidder scope misalignment likely; clarify with each bidder
1720 |  | — PS - 16 inch concrete pad | 6.4 | m3 | 1885 | 4854.87 | 1803.8 | — | — | 1803.8 | 2847.89 | 4854.87 | 107.1% | ⚠ HIGH SPREAD (107%) — bidder scope misalignment likely; clarify with each bidder
1730 |  | — PS - 16 inch concrete pad | 6.4 | m3 | 1885 | 4854.87 | 1803.8 | — | — | 1803.8 | 2847.89 | 4854.87 | 107.1% | ⚠ HIGH SPREAD (107%) — bidder scope misalignment likely; clarify with each bidder
1740 |  | — PS - 16 inch concrete pad | 6.4 | m3 | 1885 | 4854.87 | 1803.8 | — | — | 1803.8 | 2847.89 | 4854.87 | 107.1% | ⚠ HIGH SPREAD (107%) — bidder scope misalignment likely; clarify with each bidder
4240 |  | — PS - 16 inch concrete pad | 6.4 | m3 | 1885 | 4854.87 | 1803.8 | — | — | 1803.8 | 2847.89 | 4854.87 | 107.1% | ⚠ HIGH SPREAD (107%) — bidder scope misalignment likely; clarify with each bidder
1710 |  | — Valve Chamber - 16 inch concrete pad | 11.6 | m3 | 1885 | 4854.87 | 1803.8 | — | — | 1803.8 | 2847.89 | 4854.87 | 107.1% | ⚠ HIGH SPREAD (107%) — bidder scope misalignment likely; clarify with each bidder
1720 |  | — Valve Chamber - 16 inch concrete pad | 11.6 | m3 | 1885 | 4854.87 | 1803.8 | — | — | 1803.8 | 2847.89 | 4854.87 | 107.1% | ⚠ HIGH SPREAD (107%) — bidder scope misalignment likely; clarify with each bidder
1730 |  | — Valve Chamber - 16 inch concrete pad | 11.6 | m3 | 1885 | 4854.87 | 1803.8 | — | — | 1803.8 | 2847.89 | 4854.87 | 107.1% | ⚠ HIGH SPREAD (107%) — bidder scope misalignment likely; clarify with each bidder
1740 |  | — Valve Chamber - 16 inch concrete pad | 11.6 | m3 | 1885 | 4854.87 | 1803.8 | — | — | 1803.8 | 2847.89 | 4854.87 | 107.1% | ⚠ HIGH SPREAD (107%) — bidder scope misalignment likely; clarify with each bidder
4240 |  | — Valve Chamber - 16 inch concrete pad | 11.6 | m3 | 1885 | 4854.87 | 1803.8 | — | — | 1803.8 | 2847.89 | 4854.87 | 107.1% | ⚠ HIGH SPREAD (107%) — bidder scope misalignment likely; clarify with each bidder
1600 | BZAAA-00103 | Rock Check Dams — Includes: supply, delivery, & placement | 347.3214 | m3 | 52.4 | 106.74 | 26.86 | 145.89 | 75 | 26.86 | 81.378 | 145.89 | 146.3% | ⚠ HIGH SPREAD (146%) — bidder scope misalignment likely; clarify with each bidder
1600 | BZAAA-00103 | Rock Check Dams — Includes: supply, delivery, & placement | 99.2857 | m3 | 52.4 | 106.74 | 26.86 | 145.89 | 75 | 26.86 | 81.378 | 145.89 | 146.3% | ⚠ HIGH SPREAD (146%) — bidder scope misalignment likely; clarify with each bidder
1600 | BZAAA-00103 | Rock Check Dams — Includes: supply, delivery, & placement | 90 | m3 | 52.4 | 106.74 | 26.86 | 145.89 | 75 | 26.86 | 81.378 | 145.89 | 146.3% | ⚠ HIGH SPREAD (146%) — bidder scope misalignment likely; clarify with each bidder
1600 | BZAAA-00103 | Rock Check Dams — Includes: supply, delivery, & placement | 46.9643 | m3 | 52.4 | 106.74 | 26.86 | 145.89 | 75 | 26.86 | 81.378 | 145.89 | 146.3% | ⚠ HIGH SPREAD (146%) — bidder scope misalignment likely; clarify with each bidder
1600 | BZAAA-00103 | Rock Check Dams — Includes: supply, delivery, & placement | 262.8571 | m3 | 52.4 | 106.74 | 26.86 | 145.89 | 75 | 26.86 | 81.378 | 145.89 | 146.3% | ⚠ HIGH SPREAD (146%) — bidder scope misalignment likely; clarify with each bidder
I. Pipe / Buried Services
1710 | BZAAA-00129 | — Distribution Watermain at Accomodation Area Below Ground HDPE Forcemain Length of 80 m and specification of 200∅ DR11 | 80 | m | 240 | 1266.76 | 360.04 | — | 300 | 240 | 541.7 | 1266.76 | 189.5% | ⚠ HIGH SPREAD (190%) — bidder scope misalignment likely; clarify with each bidder
1730 | BZAAA-00129 | — Distribution Watermain at Mill Area Below Ground HDPE Forcemain Length of 390 m and specification of 200∅ DR11 with insulation | 390 | m | 648 | 1266.76 | 360.04 | — | — | 360.04 | 758.2667 | 1266.76 | 119.6% | ⚠ HIGH SPREAD (120%) — bidder scope misalignment likely; clarify with each bidder
1710 | BZAAA-00129 | — Distribution watermain Above Ground HDPE Forcemain Length of 2240 m and specification of 200∅ DR11 with insulation | 2240 | m | 490 | 860.15 | 826.35 | — | 250 | 250 | 606.625 | 860.15 | 100.6% | ⚠ HIGH SPREAD (101%) — bidder scope misalignment likely; clarify with each bidder
1730 | BZAAA-00129 | — Lake Intake Suction Pipe Above Ground Forcemain Length of 60 m and specification of 200∅ DR11 with insulation | 60 | m | 490 | 1266.76 | 826.35 | — | — | 490 | 861.0367 | 1266.76 | 90.21% | Variance > 50% — flag for clarification
1740 | BZAAA-00129 | — NE to Central PS Above Ground HDPE Forcemain Length of 1160 m and specification of 600∅ DR17 | 1160 | m | 345 | 837.45 | 826.35 | — | — | 345 | 669.6 | 837.45 | 73.54% | Variance > 50% — flag for clarification
1720 | BZAAA-00129 | — SE PS Above Ground HDPE Forcemain Length of 170 m and specification of 400∅ DR11 | 170 | m | 228 | 837.45 | 826.35 | — | — | 228 | 630.6 | 837.45 | 96.65% | Variance > 50% — flag for clarification
1710 | BZAAA-00129 | — SW PS Above Ground HDPE Forcemain Length of 200 m and specification of 600∅ DR17 | 200 | m | 345 | 837.45 | 826.35 | — | — | 345 | 669.6 | 837.45 | 73.54% | Variance > 50% — flag for clarification
1600 | BZAAA-00129 | 6"Ø PVC Sewer Pipe — Security Building | 405 | FT | 75.8952 | 858.21 | 20.5667 | — | 75 | 20.5667 | 257.418 | 858.21 | 325.4% | ⚠ HIGH SPREAD (325%) — bidder scope misalignment likely; clarify with each bidder
2600 | BZAAA-00129 | 8" Ø Butterfly Valve - Grooved | 4 | EA | 8320 | — | 1564.48 | — | 2500 | 1564.48 | 4128.16 | 8320 | 163.6% | ⚠ HIGH SPREAD (164%) — bidder scope misalignment likely; clarify with each bidder
2600 | BZAAA-00129 | 8" Ø HDPE DR11 - Twin Pipeline — East Pit | 965.8 | M | 81.9 | 597.94 | 233.08 | 132.1 | 600 | 81.9 | 329.004 | 600 | 157.5% | ⚠ HIGH SPREAD (157%) — bidder scope misalignment likely; clarify with each bidder
2600 | BZAAA-00129 | 8" Ø HDPE DR11 - Twin Pipeline — West Pit | 1791 | M | 81.9 | 595.41 | 233.08 | 132.1 | 600 | 81.9 | 328.498 | 600 | 157.7% | ⚠ HIGH SPREAD (158%) — bidder scope misalignment likely; clarify with each bidder
1220 | BZAAA-00129 | Forcemain - Mill Area raw watermain from Freshwater Tank to Treatment Plant Below Ground HDPE Forcemain Length of 230 m and specification of 150∅ DR11 with insulation — Includes: supply of pipe and | 230 | m | 394 | 889.13 | 360.04 | — | 500 | 360.04 | 535.7925 | 889.13 | 98.75% | Variance > 50% — flag for clarification
1220 | BZAAA-00129 | Forcemain - NE to Central PS Above Ground HDPE Forcemain Length of 1160 m and specification of 600∅ DR17 — Includes: supply only | 1160 | m | 284 | 789.8 | 826.35 | — | 2400 | 284 | 1075.0375 | 2400 | 196.8% | ⚠ HIGH SPREAD (197%) — bidder scope misalignment likely; clarify with each bidder
1220 | BJAAA-00100 | Forcemain - Prep Work: Levelling | 1160 | m | 33.65 | 13.64 | 20.19 | 36.02 | 24 | 13.64 | 25.5 | 36.02 | 87.76% | Variance > 50% — flag for clarification
1220 | BJAAA-00100 | Forcemain - Prep Work: Levelling | 200 | m | 33.65 | 13.64 | 20.19 | 36.02 | 24 | 13.64 | 25.5 | 36.02 | 87.76% | Variance > 50% — flag for clarification
1220 | BJAAA-00100 | Forcemain - Prep Work: Levelling | 170 | m | 33.65 | 13.64 | 20.19 | 36.02 | 24 | 13.64 | 25.5 | 36.02 | 87.76% | Variance > 50% — flag for clarification
1220 | BJAAA-00100 | Forcemain - Prep Work: Levelling | 1160 | m | 33.65 | 13.64 | 20.19 | 36.02 | 24 | 13.64 | 25.5 | 36.02 | 87.76% | Variance > 50% — flag for clarification
1220 | BJAAA-00100 | Forcemain - Prep Work: Levelling | 240 | m | 33.65 | 13.64 | 20.19 | 36.02 | 24 | 13.64 | 25.5 | 36.02 | 87.76% | Variance > 50% — flag for clarification
1220 | BCAAA-00101 | Forcemain - Removals/cut/fill — Excavate & stockpile | 184 | m3 | 30.15 | 5.92 | 8.73 | 26.47 | 25 | 5.92 | 19.254 | 30.15 | 125.8% | ⚠ HIGH SPREAD (126%) — bidder scope misalignment likely; clarify with each bidder
1600 | BZAAA-00129 | Outfall piping - 16" dia. HDPE Pipe — Includes: supply & install | 100 | m | 383 | 1266.76 | 422.46 | 326.69 | 400 | 326.69 | 559.782 | 1266.76 | 167.9% | ⚠ HIGH SPREAD (168%) — bidder scope misalignment likely; clarify with each bidder
1600 | BZAAA-00129 | Outfall piping - 16" dia. HDPE Pipe — Includes: supply & install | 100 | m | 383 | 1266.76 | 422.46 | 326.69 | 400 | 326.69 | 559.782 | 1266.76 | 167.9% | ⚠ HIGH SPREAD (168%) — bidder scope misalignment likely; clarify with each bidder
1600 | BZAAA-00129 | Outfall piping - 16" dia. HDPE Pipe — Includes: supply & install | 100 | m | 383 | 1266.76 | 422.46 | 326.69 | 400 | 326.69 | 559.782 | 1266.76 | 167.9% | ⚠ HIGH SPREAD (168%) — bidder scope misalignment likely; clarify with each bidder
1600 | BZAAA-00129 | Outfall piping - 16" dia. HDPE Pipe — Includes: supply & install | 100 | m | 383 | 1266.76 | 422.46 | 326.69 | 400 | 326.69 | 559.782 | 1266.76 | 167.9% | ⚠ HIGH SPREAD (168%) — bidder scope misalignment likely; clarify with each bidder
1240 | BZAAA-00129 | PS - inlet piping 1200 mm HDPE — Includes: supply & install | 40 | m | 1205 | 2539.78 | 719.18 | 369.63 | 1500 | 369.63 | 1266.718 | 2539.78 | 171.3% | ⚠ HIGH SPREAD (171%) — bidder scope misalignment likely; clarify with each bidder
1240 | BZAAA-00129 | PS - inlet piping 1200 mm HDPE — Includes: supply & install | 25 | m | 1205 | 2539.78 | 719.18 | 369.63 | 1500 | 369.63 | 1266.718 | 2539.78 | 171.3% | ⚠ HIGH SPREAD (171%) — bidder scope misalignment likely; clarify with each bidder
1240 | BZAAA-00129 | PS - inlet piping 1200 mm HDPE — Includes: supply & install | 25 | m | 1205 | 2539.78 | 719.18 | 369.63 | 1500 | 369.63 | 1266.718 | 2539.78 | 171.3% | ⚠ HIGH SPREAD (171%) — bidder scope misalignment likely; clarify with each bidder
1240 | BZAAA-00129 | PS - inlet piping 1200 mm HDPE — Includes: supply & install | 25 | m | 1205 | 2539.78 | 719.18 | 369.63 | 1500 | 369.63 | 1266.718 | 2539.78 | 171.3% | ⚠ HIGH SPREAD (171%) — bidder scope misalignment likely; clarify with each bidder
1240 | BZAAA-00129 | PS - inlet piping 1200 mm HDPE — Includes: supply & install | 25 | m | 1205 | 2539.78 | 719.18 | 369.63 | 1500 | 369.63 | 1266.718 | 2539.78 | 171.3% | ⚠ HIGH SPREAD (171%) — bidder scope misalignment likely; clarify with each bidder
1240 | BZAAA-00129 | PS - inlet piping 1200 mm HDPE — Includes: supply & install | 25 | m | 1205 | 2539.78 | 719.18 | 369.63 | 1500 | 369.63 | 1266.718 | 2539.78 | 171.3% | ⚠ HIGH SPREAD (171%) — bidder scope misalignment likely; clarify with each bidder
1240 | BZAAA-00129 | Pipeline from WTP to the ERT facility, Plant Office, General Office, Mine Dry Storage, Core Storage, Truck Shop and Mill, D=50mm, PE, DR11 — Ausenco Scope | 230 | m | 166 | 546.11 | 422.46 | — | — | 166 | 378.19 | 546.11 | 100.5% | ⚠ HIGH SPREAD (101%) — bidder scope misalignment likely; clarify with each bidder
1260 | BZAAA-00129 | Transmission main Above Ground HDPE Forcemain Length of 1820 m and specification of 200∅ DR11 with insulation — Includes: supply of pipe only | 1820 | m | 490 | 826.63 | 826.35 | — | 275 | 275 | 604.495 | 826.63 | 91.25% | Variance > 50% — flag for clarification
1222 | BCAAA-00100 | Valve Chamber - Removals/cut/fill — Excavate & stockpile | 128 | m3 | 30.15 | 14.4 | 8.73 | 26.47 | 15 | 8.73 | 18.95 | 30.15 | 113% | ⚠ HIGH SPREAD (113%) — bidder scope misalignment likely; clarify with each bidder
1222 | BCAAA-00100 | Valve Chamber - Removals/cut/fill — Excavate & stockpile | 128 | m3 | 30.15 | 14.4 | 8.73 | 26.47 | 15 | 8.73 | 18.95 | 30.15 | 113% | ⚠ HIGH SPREAD (113%) — bidder scope misalignment likely; clarify with each bidder
1222 | BCAAA-00100 | Valve Chamber - Removals/cut/fill — Excavate & stockpile | 128 | m3 | 30.15 | 14.4 | 8.73 | 26.47 | 15 | 8.73 | 18.95 | 30.15 | 113% | ⚠ HIGH SPREAD (113%) — bidder scope misalignment likely; clarify with each bidder
1222 | BCAAA-00100 | Valve Chamber - Removals/cut/fill — Excavate & stockpile | 128 | m3 | 30.15 | 14.4 | 8.73 | 26.47 | 15 | 8.73 | 18.95 | 30.15 | 113% | ⚠ HIGH SPREAD (113%) — bidder scope misalignment likely; clarify with each bidder
1222 | BCAAA-00100 | Valve Chamber - Removals/cut/fill — Excavate & stockpile | 128 | m3 | 30.15 | 14.4 | 8.73 | 26.47 | 15 | 8.73 | 18.95 | 30.15 | 113% | ⚠ HIGH SPREAD (113%) — bidder scope misalignment likely; clarify with each bidder
1360 | BZAAA-00129 | Waste Water Discharge at Accomodation Area Above Ground Forcemain Length of 820 m and specification of 150∅ DR11 with insulation — Includes: supply of pipe and insulation | 820 | m | 237 | 837.65 | 826.35 | — | 500 | 237 | 600.25 | 837.65 | 100.1% | ⚠ HIGH SPREAD (100%) — bidder scope misalignment likely; clarify with each bidder
1244 | BZAAA-00129 | Wastewater Discharge at Mill Area Above Ground Forcemain Length of 40 m and specification of 150∅ DR11 with insulation — Includes: supply of pipe and insulation | 40 | m | 237 | 1228.94 | 826.35 | — | 500 | 237 | 698.0725 | 1228.94 | 142.1% | ⚠ HIGH SPREAD (142%) — bidder scope misalignment likely; clarify with each bidder
J. Fencing
1910 |  | Explosive Storage [1] double chain gate (20ft wide, 6 ft high) — Emulsion Storage [1] double chain gate (20ft wide, 6 ft high) | 1 | ea | 11900 | — | 3203.53 | — | 5000 | 3203.53 | 6701.1767 | 11900 | 129.8% | ⚠ HIGH SPREAD (130%) — bidder scope misalignment likely; clarify with each bidder
1910 |  | Explosive Storage [1] double chain gate (20ft wide, 6 ft high) | 1 | ea | 11900 | — | 3203.53 | — | 5000 | 3203.53 | 6701.1767 | 11900 | 129.8% | ⚠ HIGH SPREAD (130%) — bidder scope misalignment likely; clarify with each bidder
1816 |  | North Settling Pond Outlet Sluice Gate — Includes: supply, delivery & install | 1 | units | 22700 | 2764.49 | 37517.91 | — | 10000 | 2764.49 | 18245.6 | 37517.91 | 190.5% | ⚠ HIGH SPREAD (190%) — bidder scope misalignment likely; clarify with each bidder
1836 |  | SE Settling Pond Outlet Sluice Gate — Includes: supply, delivery & install | 1 | units | 22700 | 2764.49 | 37517.91 | — | 2500 | 2500 | 16370.6 | 37517.91 | 213.9% | ⚠ HIGH SPREAD (214%) — bidder scope misalignment likely; clarify with each bidder
1846 |  | SW Settling Pond Outlet Sluice Gate — Includes: supply, delivery & install | 1 | units | 22700 | 1727.8 | 37517.91 | — | 10000 | 1727.8 | 17986.4275 | 37517.91 | 199% | ⚠ HIGH SPREAD (199%) — bidder scope misalignment likely; clarify with each bidder
4200 | BZAAA-00129 | Supply and Install - Pipe - Seepage Collection Drain — TMF Stage 1 Qty - 100 mm dia. corrugated perforated pipe (HDPE) | 4200 | lin.m. | 34.95 | 203.85 | 109.81 | 52.14 | 150 | 34.95 | 110.15 | 203.85 | 153.3% | ⚠ HIGH SPREAD (153%) — bidder scope misalignment likely; clarify with each bidder
K. Ponds / Dewatering
1823 | BFAAA-00100 | Central Polishing Pond Fill — Dexter | 700 | m3 | 3 | 30.74 | — | 9.61 | 9.5 | 3 | 13.2125 | 30.74 | 210% | ⚠ HIGH SPREAD (210%) — bidder scope misalignment likely; clarify with each bidder
1823 | BCAAA-00101 | Central Settling Pond Fill — Dexter | 20885 | m3 | 3 | 30.74 | — | 9.61 | 9.5 | 3 | 13.2125 | 30.74 | 210% | ⚠ HIGH SPREAD (210%) — bidder scope misalignment likely; clarify with each bidder
1873 | BCAAA-00101 | East Settling Pond Fill — Dexter | 224 | m3 | 3 | 30.74 | — | 9.61 | 9.5 | 3 | 13.2125 | 30.74 | 210% | ⚠ HIGH SPREAD (210%) — bidder scope misalignment likely; clarify with each bidder
1813 | BCAAA-00101 | North Settling Pond Fill — Dexter | 10500 | m3 | 3 | 30.74 | — | 9.61 | 9.5 | 3 | 13.2125 | 30.74 | 210% | ⚠ HIGH SPREAD (210%) — bidder scope misalignment likely; clarify with each bidder
1833 | BCAAA-00101 | SE Settling Pond Fill — Dexter | 610 | m3 | 3 | 30.74 | — | 9.61 | 9.5 | 3 | 13.2125 | 30.74 | 210% | ⚠ HIGH SPREAD (210%) — bidder scope misalignment likely; clarify with each bidder
1843 | BCAAA-00101 | SW Settling Pond Fill — Dexter | 3336 | m3 | 3 | 30.74 | — | 9.61 | 9.5 | 3 | 13.2125 | 30.74 | 210% | ⚠ HIGH SPREAD (210%) — bidder scope misalignment likely; clarify with each bidder
L. Roads / Hauling
1110 | BUAAA-00100 | Berm Construction — Haul Road Berm Construction | 12356.283 | m3 | 29.1 | 51.35 | 28.6 | 12.44 | 15 | 12.44 | 27.298 | 51.35 | 142.5% | ⚠ HIGH SPREAD (143%) — bidder scope misalignment likely; clarify with each bidder
1110 | BLBBA-00101 | Geogrid — Haul Road Geogrid | 93443.4439 | m2 | 11.95 | 10.11 | 10.86 | 1.4 | 12 | 1.4 | 9.264 | 12 | 114.4% | ⚠ HIGH SPREAD (114%) — bidder scope misalignment likely; clarify with each bidder
1110 | BCACA-00100 | Insitu Material Rock for Fill — Haul Road Insitu Material Rock for Fill | 260662.2087 | m3 | 6.2 | 16.34 | 40.39 | 10.3 | 13.5 | 6.2 | 17.346 | 40.39 | 197.1% | ⚠ HIGH SPREAD (197%) — bidder scope misalignment likely; clarify with each bidder
Z. Other / Indirects
3120 |  | — MSE Wall (At Primary Crusher) | 1 | Each | 1013000 | 1041786.62 | 615749.56 | — | 700000 | 615749.56 | 842634.045 | 1041786.62 | 50.56% | Variance > 50% — flag for clarification
2600 | BZAAA-00129 | 8" Ø Grooved Coupling - HDPExCS | 2 | EA | 4250 | — | 2115.79 | — | 600 | 600 | 2321.93 | 4250 | 157.2% | ⚠ HIGH SPREAD (157%) — bidder scope misalignment likely; clarify with each bidder
1823 | BCAAA-00101 | Central Secondary Pond Fill — Dexter | 2210 | m3 | 3 | 30.74 | — | 9.61 | 9.5 | 3 | 13.2125 | 30.74 | 210% | ⚠ HIGH SPREAD (210%) — bidder scope misalignment likely; clarify with each bidder
1600 | BZAAA-00129 | Clear Stone Discharge Pipe (Emulsion transfer tank pad, 450mm) — Inlcudes: supply, delivery & Install | 5 | m | 415 | 85.97 | 1193.04 | — | 450 | 85.97 | 536.0025 | 1193.04 | 206.5% | ⚠ HIGH SPREAD (207%) — bidder scope misalignment likely; clarify with each bidder
1600 | BZAAA-00129 | Clear Stone Discharge Pipe (Explosive storage pad, 450mm) — Inlcudes: supply, delivery & Install | 5 | m | 415 | 85.97 | 1193.04 | — | 450 | 85.97 | 536.0025 | 1193.04 | 206.5% | ⚠ HIGH SPREAD (207%) — bidder scope misalignment likely; clarify with each bidder
1600 | BZAAA-00129 | Clear Stone Discharge Pipe (Mill area central, 450mm) — Inlcudes: supply, delivery & Install | 5 | m | 415 | 85.97 | 1193.04 | — | 450 | 85.97 | 536.0025 | 1193.04 | 206.5% | ⚠ HIGH SPREAD (207%) — bidder scope misalignment likely; clarify with each bidder
1600 | BZAAA-00129 | Clear Stone Discharge Pipe (Mill area west, 300mm) — Inlcudes: supply, delivery & Install | 5 | m | 290 | 85.97 | 1193.04 | — | 450 | 85.97 | 504.7525 | 1193.04 | 219.3% | ⚠ HIGH SPREAD (219%) — bidder scope misalignment likely; clarify with each bidder
1600 | BZAAA-00129 | Clear Stone Discharge Pipe (Milll area east, 450mm) — Inlcudes: supply, delivery & Install | 5 | m | 415 | 85.97 | 1193.04 | — | 450 | 85.97 | 536.0025 | 1193.04 | 206.5% | ⚠ HIGH SPREAD (207%) — bidder scope misalignment likely; clarify with each bidder
1600 | BZAAA-00129 | Clear Stone Discharge Pipe (SE WRSA West, 450mm) — Inlcudes: supply, delivery & Install | 5 | m | 415 | 85.97 | 1193.04 | — | 450 | 85.97 | 536.0025 | 1193.04 | 206.5% | ⚠ HIGH SPREAD (207%) — bidder scope misalignment likely; clarify with each bidder
1600 | BZAAA-00129 | Clear Stone Discharge Pipe (SE WRSA West, 450mm) — Inlcudes: supply, delivery & Install | 5 | m | 415 | 85.97 | 1193.04 | — | 450 | 85.97 | 536.0025 | 1193.04 | 206.5% | ⚠ HIGH SPREAD (207%) — bidder scope misalignment likely; clarify with each bidder
1600 | BZAAA-00129 | Clear Stone Discharge Pipe (employee accommodation, 450mm) — Inlcudes: supply, delivery & Install | 5 | m | 415 | 85.97 | 1193.04 | — | 450 | 85.97 | 536.0025 | 1193.04 | 206.5% | ⚠ HIGH SPREAD (207%) — bidder scope misalignment likely; clarify with each bidder
1600 | BZAAA-00103 | Erosion & Sediment Control — Miscellaneous Items Erosion & Sediment Control | 1 | LS | — | 27.64 | 214134.14 | — | 6308844.6233 | 27.64 | 2174335.4678 | 6308844.6233 | 290.1% | ⚠ HIGH SPREAD (290%) — bidder scope misalignment likely; clarify with each bidder
4200 | BCAAA-00100 | Excavate - Seepage Collection Drain — TMF Stage 1 Qty - Detail C on DWG 150. Excavated along alignments shown on DWG 120. | 2100 | cu.m. | 24.1 | 14.4 | 7.97 | 10.7 | — | 7.97 | 14.2925 | 24.1 | 112.9% | ⚠ HIGH SPREAD (113%) — bidder scope misalignment likely; clarify with each bidder
1130 | BLBBA-00101 | Geogrid — Access Road Geogrid | 4386.4271 | m2 | 11.95 | 10.11 | 10.86 | 1.4 | 12 | 1.4 | 9.264 | 12 | 114.4% | ⚠ HIGH SPREAD (114%) — bidder scope misalignment likely; clarify with each bidder
1140 | BLBBA-00101 | Geogrid — Public Road Geogrid | 11998.7793 | m2 | 11.95 | 10.11 | 10.86 | 1.4 | 12 | 1.4 | 9.264 | 12 | 114.4% | ⚠ HIGH SPREAD (114%) — bidder scope misalignment likely; clarify with each bidder
1130 | BLBBA-00101 | Geogrid — Secondary Access Roads Geogrid | 17874.1359 | m2 | 11.95 | 10.11 | 10.86 | 1.4 | 12 | 1.4 | 9.264 | 12 | 114.4% | ⚠ HIGH SPREAD (114%) — bidder scope misalignment likely; clarify with each bidder
1130 | BLBBA-00101 | Geogrid — TMF Roads Geogrid | 14009.0245 | m2 | 11.95 | 10.11 | 10.86 | 1.4 | 12 | 1.4 | 9.264 | 12 | 114.4% | ⚠ HIGH SPREAD (114%) — bidder scope misalignment likely; clarify with each bidder
1130 | BCACA-00100 | Insitu Material Rock for Fill — Access Road Insitu Material Rock for Fill | 37214.9734 | m3 | 4.4 | 16.34 | 40.39 | 10.3 | 13.5 | 4.4 | 16.986 | 40.39 | 211.9% | ⚠ HIGH SPREAD (212%) — bidder scope misalignment likely; clarify with each bidder
1140 | BCACA-00100 | Insitu Material Rock for Fill — Public Road Insitu Material Rock for Fill | 54486.4068 | m3 | 8.45 | 16.34 | 40.39 | 10.3 | 13.5 | 8.45 | 17.796 | 40.39 | 179.5% | ⚠ HIGH SPREAD (179%) — bidder scope misalignment likely; clarify with each bidder
1130 | BCACA-00100 | Insitu Material Rock for Fill — Secondary Access Roads Insitu Material Rock for Fill | 54342.359 | m3 | 6.2 | 16.34 | 40.39 | 10.3 | 13.5 | 6.2 | 17.346 | 40.39 | 197.1% | ⚠ HIGH SPREAD (197%) — bidder scope misalignment likely; clarify with each bidder
1330 | BCACA-00100 | Insitu Material Rock for Fill — Site Grading - Accomodations Pads- Insitu Material Rock for Fill | 99885.75 | m3 | 5.1 | 16.34 | 40.39 | 10.3 | 13.5 | 5.1 | 17.126 | 40.39 | 206.1% | ⚠ HIGH SPREAD (206%) — bidder scope misalignment likely; clarify with each bidder
1230 | BFAAA-00100 | Insitu Material Rock for Fill — Site Grading - Process Pads-Insitu Material Rock for Fill | 62056 | m3 | 5.1 | 16.34 | 40.39 | 10.3 | 13.5 | 5.1 | 17.126 | 40.39 | 206.1% | ⚠ HIGH SPREAD (206%) — bidder scope misalignment likely; clarify with each bidder
1530 | BCACA-00100 | Insitu Material Rock for Fill — Site Grading - ROM Pads-Insitu Material Rock for Fill | 111011 | m3 | 5.1 | 16.34 | 40.39 | 10.3 | 13.5 | 5.1 | 17.126 | 40.39 | 206.1% | ⚠ HIGH SPREAD (206%) — bidder scope misalignment likely; clarify with each bidder
1330 | BCACA-00100 | Insitu Material Rock for Fill — Site Grading - Storage -Insitu Material Rock for Fill | 26000 | m3 | 5.1 | 16.34 | 40.39 | 10.3 | 13.5 | 5.1 | 17.126 | 40.39 | 206.1% | ⚠ HIGH SPREAD (206%) — bidder scope misalignment likely; clarify with each bidder
1130 | BCACA-00100 | Insitu Material Rock for Fill — TMF Roads Insitu Material Rock for Fill | 118394.3364 | m3 | 7.35 | 16.34 | 40.39 | 10.3 | 13.5 | 7.35 | 17.576 | 40.39 | 188% | ⚠ HIGH SPREAD (188%) — bidder scope misalignment likely; clarify with each bidder
4110 | BCACA-00100 | Insitu Material Rock for Fill — Tailings Pond & Pipeline Insitu Material Rock for Fill | 351.3637 | m3 | 6.65 | 16.34 | 40.39 | 10.3 | 15 | 6.65 | 17.736 | 40.39 | 190.2% | ⚠ HIGH SPREAD (190%) — bidder scope misalignment likely; clarify with each bidder
1813 | BCAAA-00101 | North Secondary Pond Fill — Dexter | 400 | m3 | 3 | 30.74 | — | 9.61 | 9.5 | 3 | 13.2125 | 30.74 | 210% | ⚠ HIGH SPREAD (210%) — bidder scope misalignment likely; clarify with each bidder
1220 | BCAAA-00101 | PS - Removals/cut/fill — Excavate & stockpile | 97 | m3 | 30.15 | 5.92 | 8.73 | 26.47 | 15 | 5.92 | 17.254 | 30.15 | 140.4% | ⚠ HIGH SPREAD (140%) — bidder scope misalignment likely; clarify with each bidder
1220 | BCAAA-00101 | PS - Removals/cut/fill — Excavate & stockpile | 97 | m3 | 30.15 | 5.92 | 8.73 | 26.47 | 15 | 5.92 | 17.254 | 30.15 | 140.4% | ⚠ HIGH SPREAD (140%) — bidder scope misalignment likely; clarify with each bidder
1220 | BCAAA-00101 | PS - Removals/cut/fill — Excavate & stockpile | 97 | m3 | 30.15 | 3.09 | 8.73 | 26.47 | 15 | 3.09 | 16.688 | 30.15 | 162.2% | ⚠ HIGH SPREAD (162%) — bidder scope misalignment likely; clarify with each bidder
1220 | BCAAA-00101 | PS - Removals/cut/fill — Excavate & stockpile | 97 | m3 | 30.15 | 5.92 | 8.73 | 26.47 | 15 | 5.92 | 17.254 | 30.15 | 140.4% | ⚠ HIGH SPREAD (140%) — bidder scope misalignment likely; clarify with each bidder
1220 | BCAAA-00101 | PS - Removals/cut/fill — Excavate & stockpile | 97 | m3 | 30.15 | 5.92 | 8.73 | 26.47 | 15 | 5.92 | 17.254 | 30.15 | 140.4% | ⚠ HIGH SPREAD (140%) — bidder scope misalignment likely; clarify with each bidder
4110 | BCAAA-00101 | PS - Removals/cut/fill — Excavate & stockpile | 133 | m3 | 30.15 | 14.4 | 8.73 | 26.47 | 15 | 8.73 | 18.95 | 30.15 | 113% | ⚠ HIGH SPREAD (113%) — bidder scope misalignment likely; clarify with each bidder
1220 | BJAAA-00100 | Prep Work: Levelling | 390 | m | 33.65 | 13.64 | 20.19 | 36.02 | — | 13.64 | 25.875 | 36.02 | 86.49% | Variance > 50% — flag for clarification
1220 | BJAAA-00100 | Prep Work: Levelling | 64 | m | 33.65 | 13.64 | 20.19 | 36.02 | — | 13.64 | 25.875 | 36.02 | 86.49% | Variance > 50% — flag for clarification
1220 | BJAAA-00100 | Prep Work: Levelling | 820 | m | 33.65 | 13.64 | 20.19 | 36.02 | — | 13.64 | 25.875 | 36.02 | 86.49% | Variance > 50% — flag for clarification
1220 | BCAAA-00101 | Removals/cut/fill — Excavate & stockpile | 1 | m3 | 30.15 | 5.92 | 8.73 | 26.47 | 15 | 5.92 | 17.254 | 30.15 | 140.4% | ⚠ HIGH SPREAD (140%) — bidder scope misalignment likely; clarify with each bidder
1220 | BCAAA-00101 | Removals/cut/fill — Excavate & stockpile | 32 | m3 | 30.15 | 5.92 | 8.73 | 26.47 | 15 | 5.92 | 17.254 | 30.15 | 140.4% | ⚠ HIGH SPREAD (140%) — bidder scope misalignment likely; clarify with each bidder
1220 | BCAAA-00101 | Removals/cut/fill — Excavate & stockpile | 312 | m3 | 30.15 | 5.92 | 8.73 | 26.47 | 15 | 5.92 | 17.254 | 30.15 | 140.4% | ⚠ HIGH SPREAD (140%) — bidder scope misalignment likely; clarify with each bidder
1220 | BCAAA-00101 | Removals/cut/fill — Excavate & stockpile | 64 | m3 | 30.15 | 5.92 | 8.73 | 26.47 | 15 | 5.92 | 17.254 | 30.15 | 140.4% | ⚠ HIGH SPREAD (140%) — bidder scope misalignment likely; clarify with each bidder
1220 | BCAAA-00101 | Removals/cut/fill — Excavate & stockpile | 133 | m3 | 30.15 | 5.92 | 8.73 | 26.47 | 15 | 5.92 | 17.254 | 30.15 | 140.4% | ⚠ HIGH SPREAD (140%) — bidder scope misalignment likely; clarify with each bidder
1220 | BCAAA-00101 | Removals/cut/fill — Excavate & stockpile | 159 | m3 | 30.15 | 5.92 | 8.73 | 26.47 | 15 | 5.92 | 17.254 | 30.15 | 140.4% | ⚠ HIGH SPREAD (140%) — bidder scope misalignment likely; clarify with each bidder
1600 | BCAAA-00101 | Removals/cut/fill — Excavate & stockpile | 159 | m3 | 30.15 | 14.4 | 8.73 | 26.47 | 20 | 8.73 | 19.95 | 30.15 | 107.4% | ⚠ HIGH SPREAD (107%) — bidder scope misalignment likely; clarify with each bidder
1730 | BCAAA-00101 | Removals/cut/fill — Excavate & stockpile | 636 | m3 | 30.15 | 14.4 | 8.73 | 26.47 | 15 | 8.73 | 18.95 | 30.15 | 113% | ⚠ HIGH SPREAD (113%) — bidder scope misalignment likely; clarify with each bidder
1710 | BCAAA-00101 | Removals/cut/fill — Excavate & stockpile | 477 | m3 | 30.15 | 14.4 | 8.73 | 26.47 | 15 | 8.73 | 18.95 | 30.15 | 113% | ⚠ HIGH SPREAD (113%) — bidder scope misalignment likely; clarify with each bidder
1220 | BCAAA-00101 | Removals/cut/fill for Intake — Excavate & stockpile | 1 | m3 | 30.15 | 5.92 | 8.73 | 26.47 | 15 | 5.92 | 17.254 | 30.15 | 140.4% | ⚠ HIGH SPREAD (140%) — bidder scope misalignment likely; clarify with each bidder
1833 | BZAAA-00201 | Sand Bedding (150 mm) — Tailings Pond & Pipeline Sand Bedding (150 mm) | 1753.9502 | m3 | 45.05 | 41.94 | 36.72 | 9.79 | 70 | 9.79 | 40.7 | 70 | 147.9% | ⚠ HIGH SPREAD (148%) — bidder scope misalignment likely; clarify with each bidder
1600 |  | Sediment Dewatering Bag — Includes, for the supply & installation | 7 | Each | 8570 | 34.56 | 766.65 | — | 2500 | 34.56 | 2967.8025 | 8570 | 287.6% | ⚠ HIGH SPREAD (288%) — bidder scope misalignment likely; clarify with each bidder
1830 | BCAAA-00101 | Site Works - Removals/cut/fill — Excavate & stockpile | 133 | m3 | 30.15 | 14.4 | 8.73 | 26.47 | 15 | 8.73 | 18.95 | 30.15 | 113% | ⚠ HIGH SPREAD (113%) — bidder scope misalignment likely; clarify with each bidder
1830 | BCAAA-00101 | Site Works - Removals/cut/fill — Excavate & stockpile | 98 | m3 | 30.15 | 14.4 | 8.73 | 26.47 | 15 | 8.73 | 18.95 | 30.15 | 113% | ⚠ HIGH SPREAD (113%) — bidder scope misalignment likely; clarify with each bidder
1812 | BCAAA-00101 | Site Works - Removals/cut/fill — Excavate & stockpile | 76 | m3 | 30.15 | 14.4 | 8.73 | 26.47 | 15 | 8.73 | 18.95 | 30.15 | 113% | ⚠ HIGH SPREAD (113%) — bidder scope misalignment likely; clarify with each bidder
1730 | BCAAA-00101 | Site prep (removals/cut/fill) — Excavate & stockpile | 108 | m3 | 30.15 | 14.4 | 8.73 | 26.47 | 15 | 8.73 | 18.95 | 30.15 | 113% | ⚠ HIGH SPREAD (113%) — bidder scope misalignment likely; clarify with each bidder
1730 | BCAAA-00101 | Site prep (removals/cut/fill) — Excavate & stockpile | 108 | m3 | 30.15 | 14.4 | 8.73 | 26.47 | 15 | 8.73 | 18.95 | 30.15 | 113% | ⚠ HIGH SPREAD (113%) — bidder scope misalignment likely; clarify with each bidder
1812 | BCAAA-00101 | Site prep (removals/cut/fill) — Excavate & stockpile | 54 | m3 | 30.15 | 14.4 | 8.73 | 26.47 | 13.5 | 8.73 | 18.65 | 30.15 | 114.9% | ⚠ HIGH SPREAD (115%) — bidder scope misalignment likely; clarify with each bidder
1812 | BCAAA-00101 | Site prep (removals/cut/fill) — Excavate & stockpile | 54 | m3 | 30.15 | 14.4 | 8.73 | 26.47 | 13.5 | 8.73 | 18.65 | 30.15 | 114.9% | ⚠ HIGH SPREAD (115%) — bidder scope misalignment likely; clarify with each bidder
1280 | BZAAA-00103 | Straw Bale Flow Check Dam — Includes: supply, install and remove | 4081.9783 | m | 30.75 | 27.64 | 27.43 | 10.59 | 40 | 10.59 | 27.282 | 40 | 107.8% | ⚠ HIGH SPREAD (108%) — bidder scope misalignment likely; clarify with each bidder

## 02 Equipment Cross-Check
EQUIPMENT RATE CROSS-CHECK — Rick Miller Intel vs SME Manual vs Goldboro Overlay
Tandem dump truck and 45-tonne wiggle wagon benchmarks from Rick Q2 2026 — validates fleet costs used by bidders.
Equipment | Rick Q2 2026 (CAD/hr) | RMM Rev 5 Low | RMM Rev 5 High | GHD Goldboro 2026 (implied) | AB UPA 2026 (approx) | Verdict / Note
Tandem dump truck (18-20T) | 150 | 140 | 165 | 130 | 140 | RMM Rev 5 brackets Rick at $140-165. GHD Goldboro implies ~$130 (Dexter quote on excavation includes equipment); AB UPA $140 (highway tender). All within reasonable range.
Tri-axle dump truck (25T) | 165 | 155 | 180 | — | — | RMM bracket $155-180; no explicit Rick anchor; reasonable upward step from tandem.
Wiggle wagon / Super B (45T) | 200 | 185 | 215 | — | — | RMM Rev 5 brackets Rick at $185-215. No GHD line-item match. Both data points agree on ~$200 mid-range.
Off-road haul truck (40-100T) | — | 320 | 500 | — | — | Specialty mining-pit haul truck. No public benchmark; RMM range based on Komatsu / CAT operating rates.
Excavator Cat 320 (20-25T) | — | 250 | 330 | — | — | Production dig/load class.
Excavator Cat 336 (35-40T) | — | 340 | 430 | — | — | Bulk earthworks class.
Track dozer Cat D8T (37T) | — | 380 | 480 | — | — | Production push, rip rock.
Motor grader Cat 140M | — | 280 | 360 | — | — | Final grade + haul road maint.
Wheel loader Cat 950M (16T) | — | 250 | 320 | — | — | Aggregate load-out.
Vib roller Cat CS56B (12T) | — | 200 | 270 | — | — | 200-300mm lift compaction.
Crawler crane Liebherr 150T | — | 1800 | 2600 | — | — | Heavy lift; minimum 4hr call-out.
INSIGHT
Equipment rate benchmarks ARE aligned across all reliable sources for the items Rick called out. The earlier 'KEYSTONE coworker' claim that current rates were $60/hr tandem / $80/hr wiggle does NOT match anything in the RMM Rev 5 manual, the GHD Goldboro 2026 file, or the Alberta UPA. That claim was about a different parallel workbook — disregard. The RMM Rev 5 equipment rates already reflect Rick's market intel.

## 03 Crushing Cross-Check
CRUSHING & AGGREGATE PRICING CROSS-CHECK — Rick 'through the roof' intel
Aggregate / crushing rates Rev 5 RESET — original $4.50-$12/t was 2020 baseline; 2026 actual is 3-4x.
Item | Rev 4 (stale) | Rev 5 Low (reset) | Rev 5 High (reset) | GHD Goldboro 2026 | AB UPA 2026 | Source / Note
Crushing — Granular A/B on-site | 4.5 | 18 | 35 | — | — | Rev 5 reset to align with Rick Q2 2026 intel 'through the roof'. 4x increase from 2020 baseline. Remote sites add 10-25%.
Crushing — riprap D50 150-600mm on-site | 5.5 | 22 | 45 | — | — | Rev 5 reset. Coarser product, more screening cost than Granular A.
Crushing — fines / sand bedding on-site | — | 25 | 50 | — | — | Rev 5 NEW LINE. Finer product, highest screening throughput cost.
Granular A — trucked-in supply+haul (50 km) | — | 45 | 70 | 45.2 | 34.27 | GHD Goldboro $45/t (Historical pricing); AB UPA $34/t per tonne placed (highway volume). Trucked-in alternative when on-site crushing not viable.
Granular B — trucked-in supply+haul | — | 40 | 65 | 44.66 | — | GHD Goldboro $44.66/t.
Riprap D50 300mm — trucked-in | — | 55 | 95 | — | — | Rev 5 NEW. Quarry royalty + haul-distance sensitive.
Riprap D50 150mm — on-site quarry (placed) | — | 60 | 90 | 19.66 | — | GHD Goldboro RIPRAP unit cost $19.66 — but this is LABOUR+EQUIP ONLY; ASSUMES ON-SITE MATERIAL. Material cost effectively $0. Rev 5 SME range assumes trucked-in product.
Mob/demob portable crushing plant (180-350 tph) | — | 150000 | 400000 | — | — | Rev 5 NEW. One-time LS per project phase. Required for on-site crushing economics.
INSIGHT
GHD Goldboro carries riprap at $19.66/m3 because it assumes ON-SITE material (no truck cost). RMM Rev 5 SME range $60-$90/m3 assumes TRUCKED-IN material. Both are correct in their context — the difference is the source decision (see Sheet 14 Earthworks Source Decision in RMM Rev 5). The crushing rate reset from Rev 4 $4.50-$12/tonne to Rev 5 $18-$45/tonne is the correct interpretation of Rick's 'through the roof' Q2 2026 intel.

## 04 Bid Forensics
BID FORENSICS — TOTAL CONTRACT VALUE & RANKING
Sum of (Total Unit Price × Quantity) per bidder. Quantities are Ausenco-supplied (col 7 in source MTO).
Rank | Bidder | Total Bid (CAD) | vs Lowest (%) | Items Priced | Avg $/Item | Forensics Note
1 | Greenfields | 126875532.3289 | 0% | 554 | 229017.2064 | Lowest total — verify scope inclusions before award (lowest is often missing scope, not better priced)
2 | Bird | 181899578.361 | 43.37% | 702 | 259116.2085 | 43% above lowest — review variance hotlist for systematic over-pricing
3 | Nova | 201711990.9016 | 58.98% | 634 | 318157.7144 | 59% above lowest — review variance hotlist for systematic over-pricing
4 | GIP | 223557173.34 | 76.2% | 670 | 333667.4229 | 76% above lowest — review variance hotlist for systematic over-pricing
5 | Dexter | 256854471.5139 | 102.4% | 673 | 381655.9755 | Highest total — review for fluff / over-priced items or genuinely conservative scope
INSIGHT
Standard tender review next step: identify the top 10 line items by absolute $ variance between Bidder #1 and Bidder #5 — those drive most of the total spread. Cross-reference Sheet '05 Variance Hotlist' for the highest-spread line items. Recommend clarification requests to each bidder on those items before short-listing. Do NOT award solely on lowest total — Atlantic NS mining-civil contracts have historically shown a 5-10% premium correlation with on-time delivery and reduced change orders, particularly for established NS contractors (Dexter, Nova). Lowest may indicate scope misunderstanding or aggressive labour assumption.

## 05 Variance Hotlist
VARIANCE HOTLIST — TOP 80 ITEMS BY BIDDER SPREAD
Items where bidder pricing diverges most — likely scope misalignment, fluff, or contractor-specific risk premium.
Code | Description | Qty | UOM | Bid LOW | Bid AVG | Bid HIGH | Spread% | Max $ Variance | Vetting Note
BCACA-00100 | Insitu Material Rock for Fill — East Pit - Rock Excavation | 1200000 | m3 | 8.75 | 15.0913 | 26.5667 | 118.1% | 21380000 | ⚠ HIGH spread — bid-to-bid scope or risk-loading misalignment
BCACA-00100 | Insitu Material Rock for Fill — West Pit - Rock Excavation | 1401701 | m3 | 8.6 | 13.6253 | 19.3867 | 79.17% | 15119692.12 | Big $ impact even at modest spread — drives total bid difference
BCACA-00100 | Load, Haul and Place - ROM Rockfill — TMF Stage 1 Qty - Currently assumed to be performed by the Mine Haul Fleet (as par | 784300 | cu.m. | 5.2 | 11.988 | 19.12 | 116.1% | 10917456 | ⚠ HIGH spread — bid-to-bid scope or risk-loading misalignment
BCAAA-00100 | OB Stripping — East Pit - Overburden Excavation | 1316657.2222 | m3 | 6.31 | 9.17 | 14.45 | 88.77% | 10717589.7889 | Big $ impact even at modest spread — drives total bid difference
BLBBA-00101 | Subgrade Preparation - Localized Regrading - Geomembrane Lining System — TMF Stage 1 Qty - TMF basin shaping (grading) a | 481000 | sq.m. | 0.77 | 5.648 | 20 | 340.5% | 9249630 | ⚠ EXTREME spread — likely some bidders interpreted scope very differently; clarify
BCACA-00100 | Insitu Material Rock for Fill — Haul Road Insitu Material Rock for Fill | 260662.2087 | m3 | 6.2 | 17.346 | 40.39 | 197.1% | 8912040.9158 | ⚠ HIGH spread — bid-to-bid scope or risk-loading misalignment
BLBBA-00101 | Supply and Install - 12 oz/yd2 Non-Woven Geotextile - Basin and Embankment (Tailings & PAG1) — TMF Stage 1 Qty - See DWG | 566000 | sq.m. | 1.4 | 7.908 | 16.6 | 192.2% | 8603200 | ⚠ HIGH spread — bid-to-bid scope or risk-loading misalignment
BFAAA-00100 | Spread and Compact - T3 — TMF Stage 1 Qty - Material shall be placed and spread (by a dozer) in maximum 600 mm layers p | 178400 | cu.m. | 6.2 | 18.668 | 49.78 | 233.4% | 7774672 | ⚠ EXTREME spread — likely some bidders interpreted scope very differently; clarify
BLBBA-00101 | Supply and Install - Smooth 80 mil HDPE Liner - Basin and Embankment (Tailings) — TMF Stage 1 Qty - See DWG 115 for Geos | 400000 | sq.m. | 19.18 | 26.5125 | 36.27 | 64.46% | 6836000 | Big $ impact even at modest spread — drives total bid difference
BCAAA-00100 | OB Stripping — West Pit - Overburden Excavation | 760237.2222 | m3 | 6.31 | 9.17 | 14.45 | 88.77% | 6188330.9889 | Big $ impact even at modest spread — drives total bid difference
BZAAA-00201 | Supply and Install - Geocomposite Cushion Drainage Layer - Basin (PAG1 Co-Placement) — TMF Stage 1 Qty - See DWG 115 for | 166000 | sq.m. | 0.83 | 16.144 | 30.6 | 184.4% | 4941820 | ⚠ HIGH spread — bid-to-bid scope or risk-loading misalignment
BCACA-00100 | Insitu Material Rock for Fill — Water Treatment Access Roads Insitu Material Rock for Fill | 127885.3561 | m3 | 5.1 | 17.126 | 40.39 | 206.1% | 4513074.215 | ⚠ EXTREME spread — likely some bidders interpreted scope very differently; clarify
BCACA-00100 | Insitu Material Rock for Fill — Site Grading - ROM Pads-Insitu Material Rock for Fill | 111011 | m3 | 5.1 | 17.126 | 40.39 | 206.1% | 3917578.19 | ⚠ EXTREME spread — likely some bidders interpreted scope very differently; clarify
BCACA-00100 | Insitu Material Rock for Fill — TMF Roads Insitu Material Rock for Fill | 118394.3364 | m3 | 7.35 | 17.576 | 40.39 | 188% | 3911748.8743 | ⚠ HIGH spread — bid-to-bid scope or risk-loading misalignment
BFAAA-00100 | Granular Subbase Type 1 (600mm) — Haul Road Granular Subbase Type 1 (600mm) | 120241.47 | m3 | 8.86 | 29.156 | 40.55 | 108.7% | 3810452.1843 | ⚠ HIGH spread — bid-to-bid scope or risk-loading misalignment
BCACA-00100 | Insitu Material Rock for Fill — Site Grading - Accomodations Pads- Insitu Material Rock for Fill | 99885.75 | m3 | 5.1 | 17.126 | 40.39 | 206.1% | 3524968.1175 | ⚠ EXTREME spread — likely some bidders interpreted scope very differently; clarify
BFAAA-00100 | Granular Base Type 2 (400mm) — Haul Road Granular Base Type 2 (400mm) | 71457.18 | m3 | 8.86 | 31.918 | 55.1 | 144.9% | 3304180.0032 | ⚠ HIGH spread — bid-to-bid scope or risk-loading misalignment
BLBBA-00101 | Supply and Install - Textured 80 mil HDPE Liner - Basin (PAG1 Co-Placement) — TMF Stage 1 Qty - See DWG 115 for Geosynth | 166000 | sq.m. | 19.18 | 26.9125 | 36.27 | 63.5% | 2836940 | Big $ impact even at modest spread — drives total bid difference
BFAAA-00100 | Granular Base — Site Grading - Accomodations Pads- Granular Base | 59000.92 | m3 | 8.86 | 37.338 | 55.1 | 123.8% | 2728202.5408 | ⚠ HIGH spread — bid-to-bid scope or risk-loading misalignment
BZAAA-00129 | Forcemain - NE to Central PS Above Ground HDPE Forcemain Length of 1160 m and specification of 600∅ DR17 — Includes: su | 1160 | m | 284 | 1075.0375 | 2400 | 196.8% | 2454560 | ⚠ HIGH spread — bid-to-bid scope or risk-loading misalignment
BFAAA-00100 | Insitu Material Rock for Fill — Site Grading - Process Pads-Insitu Material Rock for Fill | 62056 | m3 | 5.1 | 17.126 | 40.39 | 206.1% | 2189956.24 | ⚠ EXTREME spread — likely some bidders interpreted scope very differently; clarify
BCACA-00100 | Insitu Material Rock for Fill — Secondary Access Roads Insitu Material Rock for Fill | 54342.359 | m3 | 6.2 | 17.346 | 40.39 | 197.1% | 1857965.2535 | ⚠ HIGH spread — bid-to-bid scope or risk-loading misalignment
BBABA-00102 | Grubbing — TMF Ultimate - Grubbing | 206481.45 | m3 | 4.25 | 8.556 | 13.15 | 104% | 1837684.905 | ⚠ HIGH spread — bid-to-bid scope or risk-loading misalignment
BCAAA-00100 | Stripping and Grubbing - Organic Material and Unsuitable - Basin Area and Embankment Footprint — TMF Stage 1 Qty - The S | 174000 | cu.m. | 4.25 | 10.02 | 14.45 | 101.8% | 1774800 | ⚠ HIGH spread — bid-to-bid scope or risk-loading misalignment
BCACA-00100 | Insitu Material Rock for Fill — Public Road Insitu Material Rock for Fill | 54486.4068 | m3 | 8.45 | 17.796 | 40.39 | 179.5% | 1740295.8338 | ⚠ HIGH spread — bid-to-bid scope or risk-loading misalignment
BFAAA-00100 | Process - T1 from Open Pit (For TMF) / Polishing Pond Liner Bedding Material — TMF Stage 1 Qty - Sand and gravel. Mater | 32600 | cu.m | 17.36 | 33.1925 | 70 | 158.6% | 1716064 | ⚠ HIGH spread — bid-to-bid scope or risk-loading misalignment
BZAAA-00129 | Culvert - Supply & Install 600 mm dia. — Culverts - Drainage Culvert - Supply & Install 600 mm dia. | 1246.788 | m | 148.49 | 610.424 | 1523.87 | 225.3% | 1714807.2794 | ⚠ EXTREME spread — likely some bidders interpreted scope very differently; clarify
BFAAA-00100 | Process - T2 from Open Pit (For TMF) / 150 mm Minus ROM Rockfill (For Polishing Pond) — TMF Stage 1 Qty - Sand and grave | 32800 | cu.m | 13.4 | 29.21 | 64.83 | 176.1% | 1686904 | ⚠ HIGH spread — bid-to-bid scope or risk-loading misalignment
BCACA-00100 | Process - Select Rockfill - TMF Embankment — TMF Stage 1 Qty - 400 mm minus material. Material Gradation and Specificati | 178400 | cu.m. | 5.7 | 10.9 | 15 | 85.32% | 1659120 | Big $ impact even at modest spread — drives total bid difference
BJAAA-00100 | Subgrade Preparation - Embankment — TMF Stage 1 Qty - The foundation surface for the TMF embankment will be proof rolled | 126000 | sq.m. | 0.55 | 3.928 | 13.5 | 329.7% | 1631700 | ⚠ EXTREME spread — likely some bidders interpreted scope very differently; clarify
BCAAA-00101 | Contact Water SWM Ditch Fill — Dexter | 72878 | m3 | 9.5 | 17.5125 | 30.74 | 121.3% | 1547928.72 | ⚠ HIGH spread — bid-to-bid scope or risk-loading misalignment
BZAAA-00129 | — Distribution watermain Above Ground HDPE Forcemain Length of 2240 m and specification of 200∅ DR11 with insulation | 2240 | m | 250 | 606.625 | 860.15 | 100.6% | 1366736 | ⚠ HIGH spread — bid-to-bid scope or risk-loading misalignment
BCACA-00100 | Insitu Material Rock for Fill — Access Road Insitu Material Rock for Fill | 37214.9734 | m3 | 4.4 | 16.986 | 40.39 | 211.9% | 1339366.8945 | ⚠ EXTREME spread — likely some bidders interpreted scope very differently; clarify
BFAAA-00100 | Load, Haul, Spread and Compact - T2 — TMF Stage 1 Qty - Material shall be placed and spread in maximum 300 mm lifts pri | 32800 | cu.m. | 11.42 | 29.81 | 51.94 | 135.9% | 1329056 | ⚠ HIGH spread — bid-to-bid scope or risk-loading misalignment
BFAAA-00100 | Load, Haul, Spread and Compact - T1 — TMF Stage 1 Qty - Material shall be placed and spread in maximum 300 mm lifts pri | 32600 | cu.m. | 11.42 | 30.41 | 51.94 | 133.2% | 1320952 | ⚠ HIGH spread — bid-to-bid scope or risk-loading misalignment
BCACA-00100 | Load, Haul, Spread and Compact - Rockfill — Polishing Pond Qty - Material shall be placed and spread (by a dozer) in max | 28700 | cu.m. | 9.68 | 20.602 | 51.94 | 205.1% | 1212862 | ⚠ EXTREME spread — likely some bidders interpreted scope very differently; clarify
BFAAA-00100 | Granular Subbase — Site Grading - Process Pads-Granular Subbase | 28078.5 | m3 | 8.86 | 33.376 | 51.94 | 129.1% | 1209621.78 | ⚠ HIGH spread — bid-to-bid scope or risk-loading misalignment
BCAAA-00100 | Top Soil Stripping — TMF Ultimate - Top Soil Stripping | 206481.45 | m3 | 8.79 | 11.07 | 14.45 | 51.13% | 1168685.007 | Big $ impact even at modest spread — drives total bid difference
BCACA-00100 | Load, Haul, Spread - Select Waste Rock Layer - PAG1 Co-Placement — TMF Stage 1 Qty - Material placed and spread in a 300 | 49700 | cu.m. | 9.68 | 18.152 | 33.09 | 129% | 1163477 | ⚠ HIGH spread — bid-to-bid scope or risk-loading misalignment
BZAAA-00129 | Transmission main Above Ground HDPE Forcemain Length of 1820 m and specification of 200∅ DR11 with insulation — Includ | 1820 | m | 275 | 604.495 | 826.63 | 91.25% | 1003966.6 | Big $ impact even at modest spread — drives total bid difference
BLBBA-00101 | Geotextile — Haul Road Geotextile | 104829.5202 | m2 | 1.4 | 5.568 | 10.86 | 169.9% | 991687.2607 | ⚠ HIGH spread — bid-to-bid scope or risk-loading misalignment
BLBBA-00101 | Geogrid — Haul Road Geogrid | 93443.4439 | m2 | 1.4 | 9.264 | 12 | 114.4% | 990500.5052 | ⚠ HIGH spread — bid-to-bid scope or risk-loading misalignment
BBABA-00102 | Grubbing — West Pit - Grubbing | 60881.175 | m3 | 4.25 | 11.136 | 20.03 | 141.7% | 960704.9415 | ⚠ HIGH spread — bid-to-bid scope or risk-loading misalignment
BCAAA-00100 | Clearing — TMF Ultimate - Clearing | 752234 | m3 | 0.76 | 1.37 | 2 | 90.51% | 932770.16 | Variance > 50% — typical contractor-specific assumption
BCACA-00100 | Process - Select Waste Rock Layer - PAG1 Co-Placement — TMF Stage 1 Qty - 50 mm minus material. Quantity is for an in-p | 49700 | cu.m | 13.31 | 22.025 | 32 | 84.86% | 928893 | Variance > 50% — typical contractor-specific assumption
BZAAA-00129 | 8" Ø HDPE DR11 - Twin Pipeline — West Pit | 1791 | M | 81.9 | 328.498 | 600 | 157.7% | 927917.1 | ⚠ HIGH spread — bid-to-bid scope or risk-loading misalignment
BCACA-00100 | Insitu Material Rock for Fill — Site Grading - Storage -Insitu Material Rock for Fill | 26000 | m3 | 5.1 | 17.126 | 40.39 | 206.1% | 917540 | ⚠ EXTREME spread — likely some bidders interpreted scope very differently; clarify
BCAAA-00100 | SE Settling Pond Excavation — Dexter | 155510 | m3 | 5.28 | 8.8575 | 10.7 | 61.19% | 842864.2 | Variance > 50% — typical contractor-specific assumption
BCAAA-00100 | Clearing — TMF Phase 1 - Clearing | 624309 | m3 | 0.76 | 1.37 | 2 | 90.51% | 774143.16 | Variance > 50% — typical contractor-specific assumption
BLBBA-00101 | Contact Water SWM Ditch HDPE Liner — Includes: supply, delivery & install | 43620 | m2 | 19.18 | 26.5125 | 36.27 | 64.46% | 745465.8 | Variance > 50% — typical contractor-specific assumption
BZAAA-00129 | Culvert - Supply (1200mm span X 1200mm rise) — Culverts - Fish Passage Culvert - Supply (1200mm span X 1200mm rise) | 113.367 | m | 697 | 3585.042 | 7200 | 181.4% | 737225.601 | ⚠ HIGH spread — bid-to-bid scope or risk-loading misalignment
BZAAA-00201 | Load, Haul, Spread and Compact - Liner Bedding (Along Upstream Slope) — TMF Stage 1 Qty - Material shall be placed, mois | 17700 | cu.m. | 11.42 | 26.41 | 51.94 | 153.4% | 717204 | ⚠ HIGH spread — bid-to-bid scope or risk-loading misalignment
BCAAA-00101 | Contact Water SWM Ditch Fill — Dexter | 33698 | m3 | 9.5 | 17.5125 | 30.74 | 121.3% | 715745.52 | ⚠ HIGH spread — bid-to-bid scope or risk-loading misalignment
BZAAA-00129 | Supply and Install - Pipe - Seepage Collection Drain — TMF Stage 1 Qty - 100 mm dia. corrugated perforated pipe (HDPE) | 4200 | lin.m. | 34.95 | 110.15 | 203.85 | 153.3% | 709380 | ⚠ HIGH spread — bid-to-bid scope or risk-loading misalignment
BZAAA-00129 | Culvert - Supply (2400mm span X 1500mm rise - 3 sided) — Culverts - Fish Passage Culvert - Supply (2400mm span X 1500mm | 86.549 | m | 1160 | 4429.122 | 9250 | 182.7% | 700181.41 | ⚠ HIGH spread — bid-to-bid scope or risk-loading misalignment
BZAAA-00201 | Contact Water SWM Ditch Sand Layer — Includes: supply, delivery, place & compact | 6543 | m3 | 9.79 | 54.886 | 116 | 193.5% | 694932.03 | ⚠ HIGH spread — bid-to-bid scope or risk-loading misalignment
BBABA-00102 | Grubbing — East Pit - Grubbing | 42504.9 | m3 | 4.25 | 11.136 | 20.03 | 141.7% | 670727.322 | ⚠ HIGH spread — bid-to-bid scope or risk-loading misalignment
BLBBA-00101 | Contact Water SWM Ditch Geotextile — Includes: supply, delivery & install | 43620 | m2 | 1.4 | 7.908 | 16.6 | 192.2% | 663024 | ⚠ HIGH spread — bid-to-bid scope or risk-loading misalignment
BBABA-00102 | Grubbing — TMF Phase 1 - Grubbing | 93646.35 | m3 | 4.25 | 8.186 | 11.31 | 86.24% | 661143.231 | Variance > 50% — typical contractor-specific assumption
BFAAA-00100 | Granular Base — Site Grading - Process Pads-Granular Base | 14039.25 | m3 | 8.86 | 36.738 | 55.1 | 125.9% | 649174.92 | ⚠ HIGH spread — bid-to-bid scope or risk-loading misalignment
BFAAA-00100 | Granular Subbase Type 1 (300mm) — Water Treatment Access Roads Granular Subbase Type 1 (300mm) | 19878.34 | m3 | 8.86 | 29.156 | 40.55 | 108.7% | 629944.5946 | ⚠ HIGH spread — bid-to-bid scope or risk-loading misalignment
BZAAA-00129 | Culvert - Supply (6096mm span X 2794mm rise - Arch) — Culverts - Fish Passage Culvert - Supply (6096mm span X 2794mm ris | 41.242 | m | 4755.47 | 11326.754 | 19500 | 130.2% | 608093.9063 | ⚠ HIGH spread — bid-to-bid scope or risk-loading misalignment
BCAAA-00101 | SWM Ditch Fill — Dexter | 8341 | m3 | 9.61 | 31.6 | 81.59 | 227.8% | 600385.18 | ⚠ EXTREME spread — likely some bidders interpreted scope very differently; clarify
BFCAA-00100 | Contact Water SWM Ditch Riprap Layer (D50 = 150mm) — Includes:Labour & Equipment for placement | 9760 | m3 | 9.42 | 46.26 | 70.1 | 131.2% | 592236.8 | ⚠ HIGH spread — bid-to-bid scope or risk-loading misalignment
BCAAA-00101 | Central Settling Pond Fill — Dexter | 20885 | m3 | 3 | 13.2125 | 30.74 | 210% | 579349.9 | ⚠ EXTREME spread — likely some bidders interpreted scope very differently; clarify
BFCAA-00100 | Temporary Ditch Riprap (250mm) — Includes:Labour & Equipment for placement | 9212.034 | m3 | 9.42 | 46.26 | 70.1 | 131.2% | 558986.2231 | ⚠ HIGH spread — bid-to-bid scope or risk-loading misalignment
BLBBA-00101 | Contact Water SWM Ditch HDPE Liner — Includes: supply, delivery & install | 32305 | m2 | 19.18 | 26.5125 | 36.27 | 64.46% | 552092.45 | Variance > 50% — typical contractor-specific assumption
BFAAA-00100 | Granular Subbase Type 1 (600mm) — TMF Roads Granular Subbase Type 1 (600mm) | 17415.46 | m3 | 8.86 | 29.156 | 40.55 | 108.7% | 551895.9274 | ⚠ HIGH spread — bid-to-bid scope or risk-loading misalignment
BFAAA-00100 | Granular Base Type 2 (200mm) — Water Treatment Access Roads Granular Base Type 2 (200mm) | 11932.33 | m3 | 8.86 | 32.91 | 55.1 | 140.5% | 551750.9392 | ⚠ HIGH spread — bid-to-bid scope or risk-loading misalignment
BBABA-00102 | Clearing - Basin Area and Embankment Footprint — TMF Stage 1 Qty | 607000 | sq.m. | 1.1 | 1.445 | 2 | 62.28% | 546300 | Variance > 50% — typical contractor-specific assumption
BCAAA-00100 | Top Soil Stripping — TMF Phase 1 - Top Soil Stripping | 93646.35 | m3 | 8.79 | 11.17 | 14.45 | 50.67% | 530038.341 | Variance > 50% — typical contractor-specific assumption
BZAAA-00201 | Contact Water SWM Ditch Sand Layer — Includes: supply, delivery, place & compact | 4846 | m3 | 9.79 | 54.886 | 116 | 193.5% | 514693.66 | ⚠ HIGH spread — bid-to-bid scope or risk-loading misalignment
BCAAA-00100 | Clearing — West Pit - Clearing | 405874.5 | m3 | 0.76 | 1.37 | 2 | 90.51% | 503284.38 | Variance > 50% — typical contractor-specific assumption
BZAAA-00129 | 8" Ø HDPE DR11 - Twin Pipeline — East Pit | 965.8 | M | 81.9 | 329.004 | 600 | 157.5% | 500380.98 | ⚠ HIGH spread — bid-to-bid scope or risk-loading misalignment
BZAAA-00129 | Waste Water Discharge at Accomodation Area Above Ground Forcemain Length of 820 m and specification of 150∅ DR11 with | 820 | m | 237 | 600.25 | 837.65 | 100.1% | 492533 | ⚠ HIGH spread — bid-to-bid scope or risk-loading misalignment
BLBBA-00101 | Contact Water SWM Ditch Geotextile — Includes: supply, delivery & install | 32305 | m2 | 1.4 | 7.908 | 16.6 | 192.2% | 491036 | ⚠ HIGH spread — bid-to-bid scope or risk-loading misalignment
BCAAA-00100 | Clearing — Southeast WRSA - Clearing | 390774 | m3 | 0.76 | 1.37 | 2 | 90.51% | 484559.76 | Variance > 50% — typical contractor-specific assumption
BFAAA-00100 | Granular Subbase Type 1 (300mm) — Secondary Access Roads Granular Subbase Type 1 (300mm) | 15287.95 | m3 | 8.86 | 30.648 | 40.55 | 103.4% | 484475.1355 | ⚠ HIGH spread — bid-to-bid scope or risk-loading misalignment
BCAAA-00101 | Contact Water SWM Ditch Fill — Dexter | 22761 | m3 | 9.5 | 17.5125 | 30.74 | 121.3% | 483443.64 | ⚠ HIGH spread — bid-to-bid scope or risk-loading misalignment
BUAAA-00100 | Berm Construction — Haul Road Berm Construction | 12356.283 | m3 | 12.44 | 27.298 | 51.35 | 142.5% | 480782.9715 | ⚠ HIGH spread — bid-to-bid scope or risk-loading misalignment

## 06 Vetting Notes
BIDDER VETTING NOTES & FLUFF / SCOPE-RISK ASSESSMENT
What to look for; common 'fluff' patterns; what to clarify with each bidder.
FLUFF PATTERNS | Common contractor fluff to watch for: (1) Inflated mobilization (>3% of contract value for accessible NS); (2) Excessive 'allowance' or 'unknown rock' line items; (3) Standby rates set well above operated rates; (4) Multiple winter premiums applied (use ONE per Sheet 14 RMM Rev 5); (5) Wage rates above local NS market — check against RMM Rev 5 Sheet 05 base rates (NS open shop ~$85-$110/hr fully burdened depending on trade).
MISSING SCOPE PATTERNS | Common gaps: (1) No allowance for ESC monitoring during construction (should be $350-$750/month per Sheet 11); (2) No pre-blast surveys included (mandatory if blasting near structures within 500m); (3) Geomembrane CQA not bundled (third-party CQA usually $2.50-$4.50/m weld testing); (4) No environmental coordinator allowance for water crossings; (5) No nuclear density testing budget ($850-$1,500/day); (6) Material wastage not flagged in unit rates.
PROVINCIAL FIT | All 5 bidders should be assessed for NS-specific fit: (a) WCB NS rates apply ($3.80-$5.50/$100 payroll for labourers); (b) Local labour pool sufficient — confirm with bidder; (c) Atlantic NS access road OK; no winter break-up moratorium typically in coastal NS but interior may apply; (d) NS environmental permitting (DOEC) timeline known to bidder.
BIRD | Tier 1 Canadian general contractor (national). Strong on civil + structural. Watch for: corporate overhead loading; multiple subs likely (verify which scope self-perform vs sub); national HR cost basis may not reflect NS rates.
DEXTER | Atlantic NS heavy civil specialist. Already cited as vendor in GHD Goldboro pricing data. Expect: realistic NS rates; strong earthworks self-perform; lower mobilization; better aggregate hauling rates. Vet against: their own historical NS public-tender awards (DCC, NS DPW).
GIP (Green Infrastructure Partners) | Affiliated with Bird Construction. Verify scope split with Bird if both submitted. Watch for: corporate cost loading; ESG / green construction premium; double-dipping with Bird allowances.
GREENFIELDS / GREENFIELD MINING | Specialist mining-civil contractor. Lower bid count (566 priced of 835) — investigate whether items dropped are out-of-scope by their assessment or genuine misses. Mining-civil track record strong; verify on-site management capacity for Goldboro scale.
NOVA | Atlantic NS contractor. Smaller scale than Dexter. Strong local fit. Watch for: aggressive labour assumption (NS labour is genuinely tight per Stats Can Q1 2026 BCPI release flagging Atlantic skilled labour shortage); subcontractor reliance for specialty work (HDPE liner, blasting).
CRITICAL CLARIFICATIONS | Before award, request written clarification from each bidder on: (1) Mobilization basis (one-time LS or amortized?); (2) Camp / LOA scope — do unit rates include LOA, OR is there a separate LS for camp setup? (3) On-site quarry vs trucked-in aggregate assumption — confirm which assumed for riprap and granular; (4) Winter shutdown — does bid include or exclude winter productivity loss?; (5) Allowance items (rock, unsuitable material) — what's covered vs T&M?
NEXT STEPS | (1) Issue clarification letters with the top-30 hotlist items from Sheet '05 Variance Hotlist'; (2) Schedule technical review meetings with the 3 lowest bidders; (3) Validate Dexter and Nova NS-specific assumptions against your own market intel; (4) Pull the top-10 commercial variance items into a separate 'commercial vs technical' split sheet; (5) Recommend selection to NexGold based on lowest qualifying bid after clarification (typically 2nd or 3rd lowest after scope normalization).