## 00 Cover
RMM 2026 HEAVY CIVIL BENCHMARK — Rick Miller, Senior Project Director / EPCM
Canada-wide unit rate benchmark. Use to back-pressure bidder submissions and validate market intel.
AUTHOR | Rick Miller, Senior Project Director / EPCM
BASE YEAR | Q2 2026 (CAD)
DOCUMENT | RMM-BENCHMARK-CANADA-2026-V1
PURPOSE | Rick Miller's own 2026 heavy civil benchmark rate book. Use to: (a) issue as a baseline reference to bidders; (b) back-pressure submissions that are out of range ('GIP, why is your culvert rate 2x the NS market average?'); (c) hand to owner/EPCM teams as defensible internal estimating standard; (d) calibrate own estimates against multiple real 2026 data points.
WHAT MAKES THIS DEFENSIBLE | Every rate has 4 cross-references: (1) Author SME range by region (Canada-wide); (2) GHD Goldboro 2026 vendor-quoted real-print (Atlantic NS anchor); (3) Alberta Transportation 2026 UPA (highway tender baseline); (4) 5-bidder Goldboro C5027 April 2026 submissions (real contractor market). When bidders are out of range vs 4 data points, the conversation shifts from 'is your number right' to 'why are you outside the 2026 market.'
STRUCTURE | 1 master Rate Schedule tab. 6 tabs total. No fluff. Designed to print or e-mail as a single file.
LINE ITEMS | 180 canonical scope items across 25 sections (A-Y). Mining heavy civil end-to-end coverage including underground, tailings dam zoned, heap leach, process plant civil, slurry pipelines, mine bridges, power line civil, hydraulic structures.
REGIONAL COVERAGE | 9 Canadian regions: NL, NS, NB, QC, ON, MB/SK, AB, BC, YT/NWT. Base SME range adjusted by published regional factor.
HOW TO USE | Tab 01: master Rate Schedule. Each row = one scope item. Columns grouped by region (Atlantic green, Central purple, Western orange, Northern brown), then anchors (gold for GHD Goldboro + AB UPA + Rick intel), then bidder submissions (red), then RECOMMENDED rate (yellow). To benchmark a quote: find item, read your regional column, compare to bidder column, check vs anchors.
VETTING WORKFLOW | (1) Bidder submits rate X for item. (2) Open this file, find item. (3) Compare X to: your regional range, GHD Goldboro real-print, bidder spread. (4) If X > 2× regional ceiling → 'Why?' clarification. If X < 0.5× regional floor → 'What's excluded?' clarification. (5) If X within range → accept; if not → bid leveling.
WHAT'S NOT HERE | By design: full RMM Manual (28 tabs, ~120 KB) lives separately as RMM-CIVIL-CANADA-2026-MANUAL-REV5.xlsx — methodology + indirects + escalation + project roll-up. This benchmark file is for OPERATIONAL bid review, not for building an estimate from scratch.

## 01 Rate Schedule
RMM 2026 HEAVY CIVIL BENCHMARK MASTER — Rate Schedule (Canada-wide, GHD-style layout)
Atlantic GREEN / Central PURPLE / Western ORANGE / Northern BROWN. Anchors GOLD. Bidder submissions RED. RECOMMENDED YELLOW.
IDENTIFICATION |  |  |  | ATLANTIC (NL / NS) |  |  |  | CENTRAL (ON / MB-SK) |  |  |  | WESTERN (AB / BC) |  |  |  | NORTHERN (YT/NWT/NU) |  | REFERENCE ANCHORS (Real 2026) |  |  | C5027 BIDDER SUBMISSIONS |  |  | RECOMMENDED | NOTE
WBS L4 | Code | Description / Scope | UOM | NL Low | NL High | NS Low | NS High | ON Low | ON High | MB/SK Low | MB/SK High | AB Low | AB High | BC Low | BC High | YT/NWT Low | YT/NWT High | GHD Goldboro 2026 | AB UPA 2026 | Rick Anchor | Bidder Min | Bidder Med | Bidder Max | 2026 $ / UOM | Vetting Note
A. Earthworks
| C-10-004 | Backfill Type 1 (<250mm) — spread and compact | m3 | 37 | 55 | 35 | 53 | 41 | 61 | 40 | 56 | 42 | 70 | 44 | 68 | 52 | 81 | 85 | — | — | 12.44 | 51.94 | 70 | 44 | Bidder med +18% vs NS rec; GHD +93% vs NS rec — check scope
| C-10-005 | Backfill Type 2 (<100mm) — spread and compact | m3 | 51 | 71 | 48 | 69 | 56 | 80 | 55 | 73 | 58 | 92 | 61 | 88 | 72 | 105 | 85 | — | — | 12.44 | 51.94 | 70 | 58.5 | Bidder med -11% vs NS rec
| C-10-006 | Backfill Type 3 engineered — spread and compact | m3 | 66 | 92 | 63 | 90 | 73 | 104 | 72 | 95 | 76 | 119 | 79 | 114 | 94 | 136 | 85 | — | — | 12.44 | 51.94 | 70 | 76.5 | Bidder med -32% vs NS rec
| C-10-003 | Backfill common — spread and compact | m3 | 20 | 29 | 19 | 29 | 22 | 33 | 22 | 30 | 23 | 38 | 24 | 36 | 29 | 43 | 85 | 15.22 | — | 12.44 | 51.94 | 70 | 24 | ⚠ Bidder med +116% vs NS rec; GHD +254% vs NS rec — check scope
| C-10-014 | Cut-fill balanced earthworks — large-scale | m3 | 20 | 32 | 19 | 31 | 22 | 35 | 22 | 32 | 23 | 40 | 24 | 39 | 29 | 46 | — | — | — | — | — | — | 25 | Onsite haul <1km
| C-10-016 | Drill and blast holes only — excavation separate | m3 | 39 | 68 | 37 | 66 | 43 | 77 | 42 | 70 | 44 | 88 | 46 | 84 | 55 | 101 | 14800 | — | — | 5.7 | 11.45 | 27.5 | 51.5 | ⚠ Bidder med -78% vs NS rec; GHD +28638% vs NS rec — check scope
| C-10-002 | Excavation common soil — load + haul 1-3 km | m3 | 22 | 34 | 21 | 33 | 24 | 38 | 24 | 35 | 25 | 43 | 26 | 42 | 31 | 50 | 26 | 8.2 | — | 9.44 | 10.5 | 14.4 | 27 | ⚠ Bidder med -61% vs NS rec
| C-10-009 | Granular A base (<19mm) — supply+place+compact | m3 | 97 | 142 | 92 | 138 | 107 | 159 | 105 | 146 | 110 | 182 | 116 | 176 | 136 | 209 | 50 | 34.27 | — | 19.88 | 46.83 | 55 | 115 | ⚠ Bidder med -59% vs NS rec; GHD -57% vs NS rec — check scope
| C-10-010 | Granular B sub-base (<75mm) — supply+place+compact | m3 | 81 | 121 | 77 | 117 | 90 | 136 | 88 | 124 | 92 | 155 | 97 | 150 | 114 | 178 | 50 | — | — | 19.88 | 46.83 | 55 | 97 | ⚠ Bidder med -52% vs NS rec
| C-10-008 | Overburden strip — doze + rip + stockpile | m3 | 17 | 29 | 16 | 29 | 18 | 33 | 18 | 30 | 19 | 38 | 20 | 36 | 23 | 43 | — | — | — | 8.79 | 11.3 | 17.2 | 22.5 | Bidder med -50% vs NS rec
| C-10-007 | Rock excavation — blasted and loaded to truck | m3 | 35 | 61 | 33 | 59 | 39 | 68 | 38 | 63 | 40 | 78 | 42 | 75 | 49 | 90 | — | — | — | 9.5 | 10.7 | 30.15 | 46 | ⚠ Bidder med -77% vs NS rec
| C-10-011 | Sand bedding layer — supply+place+compact | m3 | 106 | 152 | 101 | 148 | 117 | 171 | 115 | 157 | 121 | 196 | 127 | 188 | 150 | 225 | 91.034 | — | — | 36.72 | 52.91 | 116 | 124.5 | ⚠ Bidder med -58% vs NS rec
| C-10-013 | Seeding and restoration — hydraulic | m2 | 4 | 8 | 4 | 8 | 4 | 9 | 4 | 9 | 4 | 11 | 4 | 10 | 5 | 12 | — | — | — | — | — | — | 6 | Hydroseed per provincial spec
| C-10-015 | Settling pond / water management excavation | m3 | 20 | 29 | 19 | 29 | 22 | 33 | 22 | 30 | 23 | 38 | 24 | 36 | 29 | 43 | 2.47 | — | — | 9.5 | 12.49 | 17.3 | 24 | Bidder med -48% vs NS rec; GHD -90% vs NS rec — check scope
| C-10-012 | Topsoil placement — supply+spread | m3 | 51 | 84 | 48 | 82 | 56 | 94 | 55 | 86 | 58 | 108 | 61 | 104 | 72 | 124 | 10 | — | — | 26.86 | 75 | 145.89 | 65 | Bidder med +15% vs NS rec; GHD -85% vs NS rec — check scope
B. Water Mgmt
| C-20-005 | Energy dissipator riprap — full S+P | m3 | 110 | 210 | 106 | 204 | 122 | 236 | 120 | 216 | 126 | 270 | 132 | 260 | 156 | 310 | 19.657 | — | — | 9.42 | 60 | 70.1 | 155 | ⚠ Bidder med -61% vs NS rec; GHD -87% vs NS rec — check scope
| C-20-006 | Geotextile 10oz non-woven cushion — S+I | m2 | 4 | 9 | 4 | 9 | 4 | 11 | 4 | 10 | 4 | 12 | 4 | 12 | 5 | 14 | 6 | — | — | 1.4 | 6.4 | 16.6 | 6.5 | Bidder med -2% vs NS rec
| C-20-007 | Geotextile 6oz non-woven separator — S+I | m2 | 3 | 6 | 3 | 6 | 3 | 7 | 3 | 6 | 3 | 8 | 3 | 8 | 4 | 9 | 6 | 2.82 | — | 1.4 | 6.4 | 16.6 | 4.5 | Bidder med +42% vs NS rec
| C-20-002 | Riprap D50 150mm entrance/exit — supply+place | m3 | 60 | 105 | 57 | 102 | 66 | 118 | 65 | 108 | 68 | 135 | 72 | 130 | 84 | 155 | 19.657 | 313.41 | — | 9.42 | 60 | 85.97 | 79.5 | Bidder med -25% vs NS rec; GHD -75% vs NS rec — check scope
| C-20-003 | Riprap D50 300mm — supply+place | m3 | 69 | 126 | 66 | 122 | 76 | 142 | 75 | 130 | 79 | 162 | 82 | 156 | 98 | 186 | — | 265.82 | — | 45.33 | 106.74 | 145.89 | 94 | Bidder med +14% vs NS rec
| C-20-004 | Riprap D50 600mm heavy — supply+place | m3 | 78 | 147 | 75 | 143 | 87 | 165 | 85 | 151 | 89 | 189 | 94 | 182 | 110 | 217 | — | — | — | 45.33 | 106.74 | 145.89 | 109 | Bidder med -2% vs NS rec
| C-20-010 | Sediment dewatering bag — S+I | ea | 1104 | 1680 | 1056 | 1632 | 1224 | 1888 | 1200 | 1728 | 1260 | 2160 | 1320 | 2080 | 1560 | 2480 | 1171.5 | — | — | 34.56 | 1633.325 | 8570 | 1344 | Bidder med +22% vs NS rec
| C-20-008 | Silt fence heavy duty — supply+install | m | 17 | 29 | 16 | 29 | 18 | 33 | 18 | 30 | 19 | 38 | 20 | 36 | 23 | 43 | 50 | 15.16 | — | 604.07 | 10000 | 37517.91 | 22.5 | ⚠ Bidder med +44344% vs NS rec; GHD +122% vs NS rec — check scope
| C-20-009 | Straw bale flow check dam — supply+install | m | 20 | 34 | 19 | 33 | 22 | 38 | 22 | 35 | 23 | 43 | 24 | 42 | 29 | 50 | 24.5344 | — | — | 604.07 | 10000 | 37517.91 | 26 | ⚠ Bidder med +38362% vs NS rec
| C-20-011 | Temp pump diesel submersible 8-wk rental | ea | 6900 | 9975 | 6600 | 9690 | 7650 | 11210 | 7500 | 10260 | 7875 | 12825 | 8250 | 12350 | 9750 | 14725 | 70612.5461 | — | — | — | — | — | 8145 | GHD +767% vs NS rec — check scope
C. Roads/Pads
| C-30-005 | Asphalt paving 50mm HL3 surface course | m2 | 41 | 65 | 40 | 63 | 46 | 73 | 45 | 67 | 47 | 84 | 50 | 81 | 58 | 96 | — | — | — | — | — | — | 51.5 | Hot mix paving
| C-30-007 | Equipment pad concrete 300mm slab on grade | m2 | 170 | 278 | 163 | 270 | 189 | 313 | 185 | 286 | 194 | 358 | 204 | 344 | 240 | 411 | 947.0784 | — | — | 6201.82 | 13661.215 | 30000 | 216.5 | ⚠ Bidder med +6210% vs NS rec; GHD +337% vs NS rec — check scope
| C-30-006 | Equipment pad granular 600mm — heavy duty | m2 | 46 | 74 | 44 | 71 | 51 | 83 | 50 | 76 | 52 | 94 | 55 | 91 | 65 | 108 | 50 | — | — | — | — | — | 57.5 | 98% Proctor heavy-load pad
| C-30-008 | Geotextile separation under road base — S+I | m2 | 3 | 5 | 3 | 5 | 3 | 6 | 3 | 5 | 3 | 7 | 3 | 6 | 4 | 8 | — | — | — | — | — | — | 4 | Sub-base separation
| C-30-003 | Granular sub-base 300mm — supply+place+compact | m2 | 29 | 47 | 28 | 46 | 33 | 53 | 32 | 49 | 34 | 61 | 35 | 58 | 42 | 70 | 50 | — | — | 19.88 | 46.83 | 55 | 37 | Bidder med +27% vs NS rec
| C-30-004 | Granular surface course 150mm — supply+place | m2 | 20 | 34 | 19 | 33 | 22 | 38 | 22 | 35 | 23 | 43 | 24 | 42 | 29 | 50 | 1000 | — | — | 19.88 | 46.83 | 55 | 26 | ⚠ Bidder med +80% vs NS rec; GHD +3746% vs NS rec — check scope
| C-30-002 | Haul road — sub-grade preparation only | m2 | 13 | 23 | 12 | 22 | 14 | 26 | 14 | 24 | 15 | 30 | 15 | 29 | 18 | 34 | 26 | — | — | 0.77 | 2.52 | 20 | 17 | ⚠ Bidder med -85% vs NS rec; GHD +53% vs NS rec — check scope
| C-30-009 | Road crown and ditching — motor grader finish | m | 5 | 10 | 4 | 10 | 5 | 12 | 5 | 11 | 5 | 14 | 6 | 13 | 6 | 16 | — | — | — | — | — | — | 7 | Final road shaping
D. WRSA/TMF
| C-40-006 | Filter zone drainage blanket 19mm — supply+place | m3 | 110 | 184 | 106 | 178 | 122 | 206 | 120 | 189 | 126 | 236 | 132 | 228 | 156 | 271 | 13 | — | — | 36.72 | 106.74 | 145.89 | 142 | Bidder med -25% vs NS rec; GHD -91% vs NS rec — check scope
| C-40-007 | Geonet/geocomposite drainage layer — S+I | m2 | 15 | 25 | 14 | 24 | 16 | 28 | 16 | 26 | 17 | 32 | 18 | 31 | 21 | 37 | 13 | — | — | 0.83 | 19.18 | 30.6 | 19 | Bidder med +1% vs NS rec
| C-40-005 | HDPE 1.5mm liner — full S+I+CQA | m2 | 20 | 36 | 19 | 35 | 22 | 40 | 22 | 37 | 23 | 46 | 24 | 44 | 29 | 53 | 15 | — | — | — | — | — | 27 | Secondary pond
| C-40-004 | HDPE 2mm (80mil) liner — full S+I+CQA | m2 | 28 | 50 | 26 | 49 | 31 | 57 | 30 | 52 | 32 | 65 | 33 | 62 | 39 | 74 | 15 | — | — | — | — | — | 37.5 | GHD -60% vs NS rec — check scope
| C-40-008 | Protective cover soil over liner — place+compact | m3 | 28 | 47 | 26 | 46 | 31 | 53 | 30 | 49 | 32 | 61 | 33 | 58 | 39 | 70 | 51227.1612 | — | — | 12.44 | 41.25 | 70 | 36 | Bidder med +15% vs NS rec; GHD +142198% vs NS rec — check scope
| C-40-002 | TMF embankment common fill Zone A/B | m3 | 20 | 34 | 19 | 33 | 22 | 38 | 22 | 35 | 23 | 43 | 24 | 42 | 29 | 50 | — | — | — | — | — | — | 26 | 300mm lifts; nuclear density
| C-40-003 | TMF embankment random rockfill Zone C | m3 | 17 | 29 | 16 | 29 | 18 | 33 | 18 | 30 | 19 | 38 | 20 | 36 | 23 | 43 | — | — | — | 5.7 | 11.45 | 15 | 22.5 | Bidder med -49% vs NS rec
| C-40-009 | TMF perimeter ditch — cut+shape+riprap lined | m | 258 | 441 | 246 | 428 | 286 | 496 | 280 | 454 | 294 | 567 | 308 | 546 | 364 | 651 | 19.657 | — | — | 12.44 | 45.33 | 70.1 | 337 | ⚠ Bidder med -87% vs NS rec; GHD -94% vs NS rec — check scope
E. Drainage/Culverts
| C-50-004 | CSP culvert 1050mm — S+I+bedding | m | 736 | 1071 | 704 | 1040 | 816 | 1204 | 800 | 1102 | 840 | 1377 | 880 | 1326 | 1040 | 1581 | — | 824.24 | — | — | — | — | 872 | SME-only; validate per project
| C-50-005 | CSP culvert 1200mm — S+I+bedding | m | 1012 | 1470 | 968 | 1428 | 1122 | 1652 | 1100 | 1512 | 1155 | 1890 | 1210 | 1820 | 1430 | 2170 | — | — | — | — | — | — | 1198 | SME-only; validate per project
| C-50-002 | CSP culvert 750mm — S+I+bedding | m | 534 | 788 | 510 | 765 | 592 | 885 | 580 | 810 | 609 | 1013 | 638 | 975 | 754 | 1162 | — | — | — | — | — | — | 637.5 | SME-only; validate per project
| C-50-003 | CSP culvert 900mm — S+I+bedding | m | 626 | 924 | 598 | 898 | 694 | 1038 | 680 | 950 | 714 | 1188 | 748 | 1144 | 884 | 1364 | — | 720.58 | — | — | — | — | 748 | SME-only; validate per project
| C-50-009 | CSP flow guard 1200mm — S+I | ea | 7820 | 11025 | 7480 | 10710 | 8670 | 12390 | 8500 | 11340 | 8925 | 14175 | 9350 | 13650 | 11050 | 16275 | 4724.5 | — | — | — | — | — | 9095 | SME-only; validate per project
| C-50-006 | CSP flow guard 600mm — S+I | ea | 2300 | 3360 | 2200 | 3264 | 2550 | 3776 | 2500 | 3456 | 2625 | 4320 | 2750 | 4160 | 3250 | 4960 | 4724.5 | — | — | — | — | — | 2732 | GHD +73% vs NS rec — check scope
| C-50-007 | CSP flow guard 750mm — S+I | ea | 9660 | 13650 | 9240 | 13260 | 10710 | 15340 | 10500 | 14040 | 11025 | 17550 | 11550 | 16900 | 13650 | 20150 | 4724.5 | — | — | — | — | — | 11250 | GHD -58% vs NS rec — check scope
| C-50-008 | CSP flow guard 900mm — S+I | ea | 12880 | 18375 | 12320 | 17850 | 14280 | 20650 | 14000 | 18900 | 14700 | 23625 | 15400 | 22750 | 18200 | 27125 | 4724.5 | — | — | — | — | — | 15085 | GHD -69% vs NS rec — check scope
| C-50-015 | Clear stone discharge pipe 450mm — S+I | m | 368 | 546 | 352 | 530 | 408 | 614 | 400 | 562 | 420 | 702 | 440 | 676 | 520 | 806 | 264.825 | — | — | 16 | 415 | 1193.04 | 441 | Bidder med -6% vs NS rec
| C-50-016 | Discharge trench clear stone — supply+place | m3 | 124 | 184 | 119 | 178 | 138 | 206 | 135 | 189 | 142 | 236 | 148 | 228 | 176 | 271 | 126.2294 | — | — | 85.97 | 415 | 1193.04 | 148.5 | ⚠ Bidder med +179% vs NS rec
| C-50-010 | HDPE 100mm DR11 buried — excav+install+BF | m | 285 | 420 | 273 | 408 | 316 | 472 | 310 | 432 | 326 | 540 | 341 | 520 | 403 | 620 | 95164.608 | — | — | 240 | 341.86 | 682.45 | 340.5 | Bidder med +0% vs NS rec; GHD +27848% vs NS rec — check scope
| C-50-014 | HDPE 1200mm inlet piping — S+I | m | 1380 | 1995 | 1320 | 1938 | 1530 | 2242 | 1500 | 2052 | 1575 | 2565 | 1650 | 2470 | 1950 | 2945 | 1396.8 | — | — | 369.63 | 1205 | 2539.78 | 1629 | Bidder med -26% vs NS rec
| C-50-011 | HDPE 150mm DR11 above grade + insulation | m | 230 | 346 | 220 | 337 | 255 | 389 | 250 | 356 | 262 | 446 | 275 | 429 | 325 | 512 | 283.228 | — | — | 490 | 663.175 | 1228.94 | 278.5 | ⚠ Bidder med +138% vs NS rec
| C-50-012 | HDPE 200mm DR11 above grade + insulation | m | 271 | 399 | 260 | 388 | 301 | 448 | 295 | 410 | 310 | 513 | 324 | 494 | 384 | 589 | 283.228 | — | — | 490 | 663.175 | 1228.94 | 324 | ⚠ Bidder med +105% vs NS rec
| C-50-013 | HDPE 600mm DR17 above grade + insulation | m | 258 | 388 | 246 | 377 | 286 | 437 | 280 | 400 | 294 | 500 | 308 | 481 | 364 | 574 | 283.228 | — | — | 490 | 663.175 | 1228.94 | 311.5 | ⚠ Bidder med +113% vs NS rec
F. Concrete
| C-60-004 | Concrete footing — continuous/isolated | m3 | 2208 | 3150 | 2112 | 3060 | 2448 | 3540 | 2400 | 3240 | 2520 | 4050 | 2640 | 3900 | 3120 | 4650 | 1148.75 | 2692.3 | — | — | — | — | 2586 | GHD -56% vs NS rec — check scope
| C-60-003 | Concrete pier — drill+form+pour | m3 | 3312 | 4725 | 3168 | 4590 | 3672 | 5310 | 3600 | 4860 | 3780 | 6075 | 3960 | 5850 | 4680 | 6975 | 1680.65 | — | — | — | — | — | 3879 | GHD -57% vs NS rec — check scope
| C-60-002 | Concrete wall and grade beam — S+pour+cure | m3 | 2300 | 3360 | 2200 | 3264 | 2550 | 3776 | 2500 | 3456 | 2625 | 4320 | 2750 | 4160 | 3250 | 4960 | — | 2692.3 | — | — | — | — | 2732 | Formed concrete
| C-60-006 | Rebar Grade 400 — supply+install | tonne | 3680 | 6300 | 3520 | 6120 | 4080 | 7080 | 4000 | 6480 | 4200 | 8100 | 4400 | 7800 | 5200 | 9300 | 1000 | — | — | 604.07 | 10000 | 37517.91 | 4820 | ⚠ Bidder med +107% vs NS rec; GHD -79% vs NS rec — check scope
| C-60-005 | Shotcrete rock reinforcement 50mm | m2 | 83 | 147 | 79 | 143 | 92 | 165 | 90 | 151 | 94 | 189 | 99 | 182 | 117 | 217 | — | — | — | — | — | — | 111 | Portal/slope
G. Steel
| C-70-006 | Handrail incl. toe plate and fasteners | m | 405 | 525 | 387 | 510 | 449 | 590 | 440 | 540 | 462 | 675 | 484 | 650 | 572 | 775 | — | — | — | — | — | — | 448.5 | SME-only; validate per project
| C-70-009 | Metal cladding 22ga prefinished — supply+erect | m2 | 244 | 336 | 233 | 326 | 270 | 378 | 265 | 346 | 278 | 432 | 292 | 416 | 344 | 496 | — | — | — | — | — | — | 279.5 | SME-only; validate per project
| C-70-008 | Metal roof deck 22ga 76mm — supply+erect | m2 | 294 | 399 | 282 | 388 | 326 | 448 | 320 | 410 | 336 | 513 | 352 | 494 | 416 | 589 | — | — | — | — | — | — | 335 | SME-only; validate per project
| C-70-007 | Stairs — stringers and treads | m | 497 | 651 | 475 | 632 | 551 | 732 | 540 | 670 | 567 | 837 | 594 | 806 | 702 | 961 | — | — | — | — | — | — | 553.5 | SME-only; validate per project
| C-70-003 | Steel beams heavy 66-125 kg/m — supply+erect | tonne | 6900 | 8925 | 6600 | 8670 | 7650 | 10030 | 7500 | 9180 | 7875 | 11475 | 8250 | 11050 | 9750 | 13175 | 6592.8009 | — | — | 10.59 | 22.7 | 34.56 | 7635 | ⚠ Bidder med -100% vs NS rec
| C-70-002 | Steel beams medium 26-65 kg/m — supply+erect | tonne | 7360 | 9450 | 7040 | 9180 | 8160 | 10620 | 8000 | 9720 | 8400 | 12150 | 8800 | 11700 | 10400 | 13950 | 7443.5502 | — | — | — | — | — | 8110 | SME-only; validate per project
| C-70-004 | Steel columns extra-heavy — supply+erect | tonne | 7360 | 9450 | 7040 | 9180 | 8160 | 10620 | 8000 | 9720 | 8400 | 12150 | 8800 | 11700 | 10400 | 13950 | 6510.1384 | — | — | 10.59 | 22.7 | 34.56 | 8110 | ⚠ Bidder med -100% vs NS rec
| C-70-005 | Steel grating 32x4.8mm — supply+install | m2 | 607 | 788 | 581 | 765 | 673 | 885 | 660 | 810 | 693 | 1013 | 726 | 975 | 858 | 1162 | 1000 | — | — | 604.07 | 10000 | 37517.91 | 673 | ⚠ Bidder med +1386% vs NS rec
H. Closure
| C-80-003 | Cover system compacted clay 600mm | m3 | 53 | 100 | 51 | 97 | 59 | 112 | 58 | 103 | 61 | 128 | 64 | 124 | 75 | 147 | — | — | — | — | — | — | 74 | K ≤1×10⁻⁷ cm/s
| C-80-005 | HDPE cap liner 2mm — supply+install+CQA | m2 | 28 | 50 | 26 | 49 | 31 | 57 | 30 | 52 | 32 | 65 | 33 | 62 | 39 | 74 | 13 | — | — | 19.18 | 30.6 | 604.07 | 37.5 | Bidder med -18% vs NS rec; GHD -65% vs NS rec — check scope
| C-80-002 | Riprap closure cap D50 300mm — supply+place | m3 | 83 | 158 | 79 | 153 | 92 | 177 | 90 | 162 | 94 | 202 | 99 | 195 | 117 | 232 | 82899.8727 | — | — | 45.33 | 106.74 | 145.89 | 116 | Bidder med -8% vs NS rec; GHD +71365% vs NS rec — check scope
| C-80-004 | Topsoil replacement — spread+seed | m2 | 5 | 13 | 4 | 12 | 5 | 14 | 5 | 13 | 5 | 16 | 6 | 16 | 6 | 19 | 30000 | — | — | — | — | — | 8 | GHD +374900% vs NS rec — check scope
I. Blasting
| B-01-004 | Controlled blasting near structures — presplit | m | 51 | 100 | 48 | 97 | 56 | 112 | 55 | 103 | 58 | 128 | 61 | 124 | 72 | 147 | — | — | — | — | — | — | 72.5 | Presplit perimeter
| B-01-002 | Drill blast hole 89-115mm — rotary drill | m | 23 | 47 | 22 | 46 | 26 | 53 | 25 | 49 | 26 | 61 | 28 | 58 | 32 | 70 | 14800 | — | — | — | — | — | 34 | GHD +43429% vs NS rec — check scope
| B-01-003 | Rock blasting — drill+charge+blast+clear (all-in) | m3 | 41 | 89 | 40 | 87 | 46 | 100 | 45 | 92 | 47 | 115 | 50 | 110 | 58 | 132 | 14800 | — | — | 85.97 | 432.5 | 1193.04 | 63.5 | ⚠ Bidder med +581% vs NS rec; GHD +23207% vs NS rec — check scope
| B-01-005 | Secondary breakage / pop shooting | ea | 230 | 578 | 220 | 561 | 255 | 649 | 250 | 594 | 262 | 742 | 275 | 715 | 325 | 852 | — | — | — | — | — | — | 390.5 | Large boulders
J. Dewatering
| B-02-004 | Forcemain HDPE 150mm buried — S+I | m | 294 | 441 | 282 | 428 | 326 | 496 | 320 | 454 | 336 | 567 | 352 | 546 | 416 | 651 | 95164.608 | — | — | — | — | — | 355 | GHD +26707% vs NS rec — check scope
| B-02-005 | Forcemain HDPE 200mm buried — S+I | m | 350 | 525 | 334 | 510 | 388 | 590 | 380 | 540 | 399 | 675 | 418 | 650 | 494 | 775 | 95164.608 | — | — | — | — | — | 422 | GHD +22451% vs NS rec — check scope
| B-02-003 | Submersible pump station — large >50 L/s | ea | 110400 | 262500 | 105600 | 255000 | 122400 | 295000 | 120000 | 270000 | 126000 | 337500 | 132000 | 325000 | 156000 | 387500 | 87518 | — | — | — | — | — | 180300 | GHD -51% vs NS rec — check scope
| B-02-002 | Submersible pump station — small <50 L/s | ea | 41400 | 89250 | 39600 | 86700 | 45900 | 100300 | 45000 | 91800 | 47250 | 114750 | 49500 | 110500 | 58500 | 131750 | 87518 | — | — | — | — | — | 63150 | Prepackaged wet well
| B-02-006 | Wellpoint dewatering — install+operate 4wk | LS | 32200 | 68250 | 30800 | 66300 | 35700 | 76700 | 35000 | 70200 | 36750 | 87750 | 38500 | 84500 | 45500 | 100750 | — | — | — | 34.56 | 1633.325 | 8570 | 48550 | ⚠ Bidder med -97% vs NS rec
K. Buried Services
| B-03-006 | Concrete thrust block — supply+form+pour | ea | 1104 | 2625 | 1056 | 2550 | 1224 | 2950 | 1200 | 2700 | 1260 | 3375 | 1320 | 3250 | 1560 | 3875 | 550 | — | — | — | — | — | 1803 | ⚠ Bidder med +169% vs NS rec; GHD -69% vs NS rec — check scope
| B-03-007 | Gate valve 150mm buried — S+I | ea | 2024 | 3675 | 1936 | 3570 | 2244 | 4130 | 2200 | 3780 | 2310 | 4725 | 2420 | 4550 | 2860 | 5425 | 409404.8216 | — | — | — | — | — | 2753 | GHD +14771% vs NS rec — check scope
| B-03-008 | Hydrant — supply+install | ea | 7820 | 14700 | 7480 | 14280 | 8670 | 16520 | 8500 | 15120 | 8925 | 18900 | 9350 | 18200 | 11050 | 21700 | 1000 | — | — | 604.07 | 10000 | 37517.91 | 10880 | Bidder med -8% vs NS rec; GHD -91% vs NS rec — check scope
| B-03-005 | Sanitary manhole precast 1200mm — S+I | ea | 4140 | 7875 | 3960 | 7650 | 4590 | 8850 | 4500 | 8100 | 4725 | 10125 | 4950 | 9750 | 5850 | 11625 | — | — | — | — | — | — | 5805 | SME-only; validate per project
| B-03-004 | Sanitary sewer PVC 150mm buried — S+I | m | 350 | 546 | 334 | 530 | 388 | 614 | 380 | 562 | 399 | 702 | 418 | 676 | 494 | 806 | 1160 | — | — | — | — | — | 432 | GHD +169% vs NS rec — check scope
| B-03-002 | Water line HDPE 150mm buried — S+I | m | 350 | 525 | 334 | 510 | 388 | 590 | 380 | 540 | 399 | 675 | 418 | 650 | 494 | 775 | 243.8826 | — | — | — | — | — | 422 | SME-only; validate per project
| B-03-003 | Water line HDPE 200mm buried — S+I | m | 414 | 651 | 396 | 632 | 459 | 732 | 450 | 670 | 472 | 837 | 495 | 806 | 585 | 961 | 243.8826 | — | — | — | — | — | 514 | GHD -53% vs NS rec — check scope
L. Concrete Paving
| B-04-003 | Concrete curb and gutter — S+F+P | m | 170 | 278 | 163 | 270 | 189 | 313 | 185 | 286 | 194 | 358 | 204 | 344 | 240 | 411 | — | 170.32 | — | — | — | — | 216.5 | SME-only; validate per project
| B-04-002 | Concrete paving 250mm reinforced — S+P | m2 | 202 | 315 | 194 | 306 | 224 | 354 | 220 | 324 | 231 | 405 | 242 | 390 | 286 | 465 | 321.4181 | — | — | — | — | — | 250 | Heavy traffic
| B-04-004 | Concrete wheel wash pad — supply+construct | ea | 16560 | 36750 | 15840 | 35700 | 18360 | 41300 | 18000 | 37800 | 18900 | 47250 | 19800 | 45500 | 23400 | 54250 | — | — | — | 4854.87 | 8292.01 | 20150 | 25770 | ⚠ Bidder med -68% vs NS rec
M. Fencing
| B-05-002 | Chain link fence 2.4m security — S+I | m | 101 | 173 | 97 | 168 | 112 | 195 | 110 | 178 | 116 | 223 | 121 | 214 | 143 | 256 | — | — | — | — | — | — | 132.5 | Security grade
| B-05-005 | Fence gate double swing 8m — S+I | ea | 3220 | 6825 | 3080 | 6630 | 3570 | 7670 | 3500 | 7020 | 3675 | 8775 | 3850 | 8450 | 4550 | 10075 | 3700 | — | — | — | — | — | 4855 | SME-only; validate per project
| B-05-004 | Fence gate single swing 4m — S+I | ea | 1656 | 3360 | 1584 | 3264 | 1836 | 3776 | 1800 | 3456 | 1890 | 4320 | 1980 | 4160 | 2340 | 4960 | 1540 | — | — | — | — | — | 2424 | SME-only; validate per project
| B-05-003 | Wildlife exclusion fence 2.4m electrified | m | 152 | 273 | 145 | 265 | 168 | 307 | 165 | 281 | 173 | 351 | 182 | 338 | 214 | 403 | — | — | — | — | — | — | 205 | Wildlife
N. Signage/Traffic
| B-06-003 | Dust suppression — calcium chloride | tonne | 414 | 682 | 396 | 663 | 459 | 767 | 450 | 702 | 472 | 878 | 495 | 845 | 585 | 1008 | — | — | — | — | — | — | 529.5 | SME-only; validate per project
| B-06-002 | Traffic control flagging — per shift | shift | 782 | 1260 | 748 | 1224 | 867 | 1416 | 850 | 1296 | 892 | 1620 | 935 | 1560 | 1105 | 1860 | — | — | — | — | — | — | 986 | 2-person 10-hr shift
O. Rock Anchors
| B-07-002 | Rock anchor active tensioned 32mm strand | ea | 2300 | 5775 | 2200 | 5610 | 2550 | 6490 | 2500 | 5940 | 2625 | 7425 | 2750 | 7150 | 3250 | 8525 | — | — | — | — | — | — | 3905 | Pre-stressed
| B-07-004 | Shotcrete with fibre 75mm — supply+apply | m2 | 110 | 205 | 106 | 199 | 122 | 230 | 120 | 211 | 126 | 263 | 132 | 254 | 156 | 302 | — | — | — | 2.3 | 3.65 | 5 | 152.5 | ⚠ Bidder med -98% vs NS rec
| B-07-005 | Shotcrete with wire mesh 100mm — S+A | m2 | 152 | 262 | 145 | 255 | 168 | 295 | 165 | 270 | 173 | 338 | 182 | 325 | 214 | 388 | 7443.559 | — | — | — | — | — | 200 | GHD +3622% vs NS rec — check scope
| B-07-003 | Wire mesh rockfall protection — supply+pin | m2 | 60 | 126 | 57 | 122 | 66 | 142 | 65 | 130 | 68 | 162 | 72 | 156 | 84 | 186 | 7443.559 | — | — | — | — | — | 89.5 | GHD +8217% vs NS rec — check scope
P. Culvert Structures
| B-08-004 | Headwall concrete — supply+form+pour | ea | 7820 | 16800 | 7480 | 16320 | 8670 | 18880 | 8500 | 17280 | 8925 | 21600 | 9350 | 20800 | 11050 | 24800 | — | — | — | — | — | — | 11900 | SME-only; validate per project
| B-08-003 | Precast arch culvert 3000mm span — S+I | m | 4140 | 8925 | 3960 | 8670 | 4590 | 10030 | 4500 | 9180 | 4725 | 11475 | 4950 | 11050 | 5850 | 13175 | — | — | — | — | — | — | 6315 | Fish habitat
| B-08-002 | Precast box culvert 2400x1800mm — S+I | m | 5980 | 11025 | 5720 | 10710 | 6630 | 12390 | 6500 | 11340 | 6825 | 14175 | 7150 | 13650 | 8450 | 16275 | — | — | — | — | — | — | 8215 | Large watercourse
Q. Crushing
| B-09-002 | Crushing Granular A/B (on-site portable plant) | tonne | 17 | 37 | 16 | 36 | 18 | 41 | 18 | 38 | 19 | 47 | 20 | 46 | 23 | 54 | — | — | 26.5 | — | — | — | 26 | Rev 5 reset; on-site
| B-09-004 | Crushing fines / sand bedding (on-site) | tonne | 23 | 52 | 22 | 51 | 26 | 59 | 25 | 54 | 26 | 68 | 28 | 65 | 32 | 78 | 40 | — | — | 17.36 | 22.705 | 70 | 36.5 | Bidder med -38% vs NS rec
| B-09-003 | Crushing riprap D50 150-600mm (on-site) | tonne | 20 | 47 | 19 | 46 | 22 | 53 | 22 | 49 | 23 | 61 | 24 | 58 | 29 | 70 | — | — | 33.5 | — | — | — | 32.5 | On-site
| B-09-007 | Mob/demob portable crushing plant 180-350 tph | LS | 138000 | 420000 | 132000 | 408000 | 153000 | 472000 | 150000 | 432000 | 157500 | 540000 | 165000 | 520000 | 195000 | 620000 | 52000 | — | — | — | — | — | 270000 | GHD -81% vs NS rec — check scope
| B-09-005 | Trucked-in Granular A — supply+haul 50km | tonne | 41 | 74 | 40 | 71 | 46 | 83 | 45 | 76 | 47 | 94 | 50 | 91 | 58 | 108 | — | — | — | 19.88 | 46.83 | 55 | 55.5 | Bidder med -16% vs NS rec
| B-09-006 | Trucked-in riprap D50 300mm — supply+haul | tonne | 51 | 100 | 48 | 97 | 56 | 112 | 55 | 103 | 58 | 128 | 61 | 124 | 72 | 147 | — | 265.82 | — | — | — | — | 72.5 | Alternative to on-site
R. Underground
| U-10-007 | Ground support — rock bolts 2.4m resin | ea | 78 | 173 | 75 | 168 | 87 | 195 | 85 | 178 | 89 | 223 | 94 | 214 | 110 | 256 | — | — | — | — | — | — | 121.5 | SME-only; validate per project
| U-10-008 | Ground support — shotcrete+mesh 75-100mm UG | m2 | 170 | 336 | 163 | 326 | 189 | 378 | 185 | 346 | 194 | 432 | 204 | 416 | 240 | 496 | — | — | — | — | — | — | 244.5 | SME-only; validate per project
| U-10-003 | Lateral development 5×5m drift — D&B+mucking | m | 5980 | 13125 | 5720 | 12750 | 6630 | 14750 | 6500 | 13500 | 6825 | 16875 | 7150 | 16250 | 8450 | 19375 | — | — | — | — | — | — | 9235 | SME-only; validate per project
| U-10-011 | Mucking and tramming — UG 1-2 km | tonne | 17 | 34 | 16 | 33 | 18 | 38 | 18 | 35 | 19 | 43 | 20 | 42 | 23 | 50 | — | — | — | — | — | — | 24.5 | SME-only; validate per project
| U-10-005 | Raise bore 3m dia | m | 4140 | 8925 | 3960 | 8670 | 4590 | 10030 | 4500 | 9180 | 4725 | 11475 | 4950 | 11050 | 5850 | 13175 | — | — | — | — | — | — | 6315 | Atlas/Strata
| U-10-001 | Shaft sinking 6m dia — D&B incl. ground support | m | 32200 | 68250 | 30800 | 66300 | 35700 | 76700 | 35000 | 70200 | 36750 | 87750 | 38500 | 84500 | 45500 | 100750 | — | — | — | — | — | — | 48550 | Specialty contractor
| U-10-012 | Stope backfill — paste fill placement | m3 | 41 | 100 | 40 | 97 | 46 | 112 | 45 | 103 | 47 | 128 | 50 | 124 | 58 | 147 | 341.55 | — | — | 12.44 | 25.28 | 70 | 68.5 | ⚠ Bidder med -63% vs NS rec; GHD +399% vs NS rec — check scope
S. Tailings Dam
| T-20-005 | Dam raise — centerline per lift | m3 | 26 | 50 | 25 | 49 | 29 | 57 | 28 | 52 | 29 | 65 | 31 | 62 | 36 | 74 | — | — | — | — | — | — | 37 | SME-only; validate per project
| T-20-006 | Dam raise — downstream per lift | m3 | 23 | 44 | 22 | 43 | 26 | 50 | 25 | 45 | 26 | 57 | 28 | 55 | 32 | 65 | — | — | — | — | — | — | 32.5 | Most conservative
| T-20-010 | Inclinometer installation | ea | 7820 | 16800 | 7480 | 16320 | 8670 | 18880 | 8500 | 17280 | 8925 | 21600 | 9350 | 20800 | 11050 | 24800 | — | — | — | — | — | — | 11900 | Up to 50m casing
| T-20-007 | Internal drainage — chimney drain | m3 | 101 | 189 | 97 | 184 | 112 | 212 | 110 | 194 | 116 | 243 | 121 | 234 | 143 | 279 | 53 | — | — | 45.33 | 70.1 | 148.49 | 140.5 | ⚠ Bidder med -50% vs NS rec; GHD -62% vs NS rec — check scope
| T-20-012 | Spillway — concrete-lined emergency overflow | m2 | 414 | 788 | 396 | 765 | 459 | 885 | 450 | 810 | 472 | 1013 | 495 | 975 | 585 | 1162 | 130000 | — | — | 9.95 | 10.7 | 30 | 580.5 | ⚠ Bidder med -98% vs NS rec; GHD +22294% vs NS rec — check scope
| T-20-001 | Starter dam — Zone A core (low-perm clay) | m3 | 35 | 68 | 33 | 66 | 39 | 77 | 38 | 70 | 40 | 88 | 42 | 84 | 49 | 101 | — | — | — | — | — | — | 49.5 | SME-only; validate per project
| T-20-002 | Starter dam — Zone B filter fine | m3 | 51 | 100 | 48 | 97 | 56 | 112 | 55 | 103 | 58 | 128 | 61 | 124 | 72 | 147 | — | — | — | — | — | — | 72.5 | SME-only; validate per project
| T-20-003 | Starter dam — Zone C filter coarse | m3 | 60 | 121 | 57 | 117 | 66 | 136 | 65 | 124 | 68 | 155 | 72 | 150 | 84 | 178 | — | — | — | — | — | — | 87 | SME-only; validate per project
| T-20-004 | Starter dam — Zone D random rockfill | m3 | 20 | 40 | 19 | 39 | 22 | 45 | 22 | 41 | 23 | 51 | 24 | 49 | 29 | 59 | — | — | — | — | — | — | 29 | SME-only; validate per project
| T-20-008 | Toe drain — supply+install w/ geotextile sock | m | 152 | 299 | 145 | 291 | 168 | 336 | 165 | 308 | 173 | 385 | 182 | 370 | 214 | 442 | 6 | — | — | 51.65 | 109.81 | 203.85 | 218 | Bidder med -50% vs NS rec; GHD -97% vs NS rec — check scope
| T-20-009 | VW piezometer installation | ea | 3220 | 6825 | 3080 | 6630 | 3570 | 7670 | 3500 | 7020 | 3675 | 8775 | 3850 | 8450 | 4550 | 10075 | — | — | — | — | — | — | 4855 | Geokon
T. Heap Leach
| H-30-006 | Drain rock cover 300mm — supply+place | m3 | 51 | 100 | 48 | 97 | 56 | 112 | 55 | 103 | 58 | 128 | 61 | 124 | 72 | 147 | 17.5 | — | — | 109.81 | 145.89 | 203.85 | 72.5 | ⚠ Bidder med +101% vs NS rec; GHD -76% vs NS rec — check scope
| H-30-010 | Drip irrigation network — S+I per ha | ha | 69000 | 147000 | 66000 | 142800 | 76500 | 165200 | 75000 | 151200 | 78750 | 189000 | 82500 | 182000 | 97500 | 217000 | — | — | — | — | — | — | 104400 | SME-only; validate per project
| H-30-005 | Geonet drainage layer between liners — S+I | m2 | 17 | 29 | 16 | 29 | 18 | 33 | 18 | 30 | 19 | 38 | 20 | 36 | 23 | 43 | 13 | — | — | 0.83 | 19.18 | 30.6 | 22.5 | Bidder med -15% vs NS rec
| H-30-007 | HDPE perforated collection manifold 150-200mm — S+I | m | 202 | 378 | 194 | 367 | 224 | 425 | 220 | 389 | 231 | 486 | 242 | 468 | 286 | 558 | 53 | — | — | 34.95 | 109.81 | 203.85 | 280.5 | ⚠ Bidder med -61% vs NS rec; GHD -81% vs NS rec — check scope
| H-30-002 | Low-perm clay liner 300mm | m2 | 26 | 50 | 25 | 49 | 29 | 57 | 28 | 52 | 29 | 65 | 31 | 62 | 36 | 74 | — | — | — | — | — | — | 37 | K ≤1×10⁻⁹ m/s
| H-30-008 | PLS pond — multi-liner | m2 | 78 | 152 | 75 | 148 | 87 | 171 | 85 | 157 | 89 | 196 | 94 | 188 | 110 | 225 | 20 | — | — | — | — | — | 111.5 | GHD -82% vs NS rec — check scope
| H-30-001 | Pad sub-grade prep — cut/fill/compact 95% Proctor | m2 | 17 | 34 | 16 | 33 | 18 | 38 | 18 | 35 | 19 | 43 | 20 | 42 | 23 | 50 | 85 | — | — | 0.77 | 2.52 | 20 | 24.5 | ⚠ Bidder med -90% vs NS rec; GHD +247% vs NS rec — check scope
| H-30-003 | Primary HDPE liner 80 mil — S+I+CQA | m2 | 29 | 58 | 28 | 56 | 33 | 65 | 32 | 59 | 34 | 74 | 35 | 72 | 42 | 85 | 15 | — | — | — | — | — | 42 | GHD -64% vs NS rec — check scope
| H-30-004 | Secondary HDPE liner 60 mil — S+I+CQA | m2 | 22 | 44 | 21 | 43 | 24 | 50 | 24 | 45 | 25 | 57 | 26 | 55 | 31 | 65 | 14.3 | — | — | 19.18 | 25.3 | 36.27 | 32 | Bidder med -21% vs NS rec; GHD -55% vs NS rec — check scope
| H-30-009 | Solution piping HDPE 200mm — S+I | m | 271 | 467 | 260 | 454 | 301 | 525 | 295 | 481 | 310 | 601 | 324 | 578 | 384 | 690 | 1396.8 | — | — | — | — | — | 357 | GHD +291% vs NS rec — check scope
U. Process Plant
| P-40-005 | Conveyor gallery footings | ea | 11040 | 23100 | 10560 | 22440 | 12240 | 25960 | 12000 | 23760 | 12600 | 29700 | 13200 | 28600 | 15600 | 34100 | — | — | — | — | — | — | 16500 | Per support
| P-40-006 | Conveyor head pulley structure | ea | 41400 | 99750 | 39600 | 96900 | 45900 | 112100 | 45000 | 102600 | 47250 | 128250 | 49500 | 123500 | 58500 | 147250 | — | — | — | — | — | — | 68250 | Incl. drainage trench
| P-40-009 | Flotation cell foundation | m2 | 262 | 472 | 251 | 459 | 291 | 531 | 285 | 486 | 299 | 608 | 314 | 585 | 370 | 698 | — | — | — | — | — | — | 355 | Reinforced slab
| P-40-002 | Mill foundation — ball mill | m3 | 2438 | 3675 | 2332 | 3570 | 2703 | 4130 | 2650 | 3780 | 2782 | 4725 | 2915 | 4550 | 3445 | 5425 | 5330591.689 | — | — | — | — | — | 2951 | GHD +180537% vs NS rec — check scope
| P-40-001 | Mill foundation — large mat (SAG) | m3 | 2576 | 3990 | 2464 | 3876 | 2856 | 4484 | 2800 | 4104 | 2940 | 5130 | 3080 | 4940 | 3640 | 5890 | — | — | — | — | — | — | 3170 | Mass concrete; cooling pipes
| P-40-007 | Ore stockpile reclaim tunnel | m | 16560 | 33600 | 15840 | 32640 | 18360 | 37760 | 18000 | 34560 | 18900 | 43200 | 19800 | 41600 | 23400 | 49600 | 3800000 | — | — | — | — | — | 24240 | GHD +15577% vs NS rec — check scope
| P-40-003 | Primary crusher foundation — pier+mat | m3 | 2944 | 4725 | 2816 | 4590 | 3264 | 5310 | 3200 | 4860 | 3360 | 6075 | 3520 | 5850 | 4160 | 6975 | 7500000 | — | — | 615749.56 | 856500 | 1041786.62 | 3703 | ⚠ Bidder med +23030% vs NS rec; GHD +202438% vs NS rec — check scope
| P-40-011 | Process building slab on grade 250mm | m2 | 179 | 299 | 172 | 291 | 199 | 336 | 195 | 308 | 205 | 385 | 215 | 370 | 254 | 442 | 947.0784 | — | — | — | — | — | 231.5 | GHD +309% vs NS rec — check scope
| P-40-004 | SAG mill apron feeder pit | m3 | 2760 | 4410 | 2640 | 4284 | 3060 | 4956 | 3000 | 4536 | 3150 | 5670 | 3300 | 5460 | 3900 | 6510 | — | — | — | — | — | — | 3462 | Below-grade
| P-40-010 | Tank farm secondary bund | m2 | 202 | 399 | 194 | 388 | 224 | 448 | 220 | 410 | 231 | 513 | 242 | 494 | 286 | 589 | — | — | — | — | — | — | 291 | Spill containment
| P-40-008 | Thickener foundation — ring beam + center column | ea | 165600 | 367500 | 158400 | 357000 | 183600 | 413000 | 180000 | 378000 | 189000 | 472500 | 198000 | 455000 | 234000 | 542500 | 1160.1173 | — | — | — | — | — | 257700 | GHD -100% vs NS rec — check scope
V. Pipeline
| SP-50-003 | HDPE slurry pipe 250mm SDR 11 — supply | m | 152 | 278 | 145 | 270 | 168 | 313 | 165 | 286 | 173 | 358 | 182 | 344 | 214 | 411 | 425.3632 | — | — | — | — | — | 207.5 | GHD +105% vs NS rec — check scope
| SP-50-004 | HDPE slurry pipe 400mm SDR 11 — supply | m | 354 | 651 | 339 | 632 | 393 | 732 | 385 | 670 | 404 | 837 | 424 | 806 | 500 | 961 | 425.3632 | — | — | — | — | — | 485.5 | SME-only; validate per project
| SP-50-001 | Pipeline ROW clearing + grading per km | km | 25760 | 68250 | 24640 | 66300 | 28560 | 76700 | 28000 | 70200 | 29400 | 87750 | 30800 | 84500 | 36400 | 100750 | — | — | — | 5000 | 11351.85 | 16000 | 45470 | ⚠ Bidder med -75% vs NS rec
| SP-50-006 | Pipeline install incl. fusion/weld+lay | m | 129 | 252 | 123 | 245 | 143 | 283 | 140 | 259 | 147 | 324 | 154 | 312 | 182 | 372 | — | — | — | — | — | — | 184 | SME-only; validate per project
| SP-50-007 | Pipeline pigging launcher/receiver | ea | 78200 | 173250 | 74800 | 168300 | 86700 | 194700 | 85000 | 178200 | 89250 | 222750 | 93500 | 214500 | 110500 | 255750 | — | — | — | — | — | — | 121550 | Skid-mounted
| SP-50-002 | Pipeline trench 1.5m depth — excavation only | m | 41 | 89 | 40 | 87 | 46 | 100 | 45 | 92 | 47 | 115 | 50 | 110 | 58 | 132 | — | — | — | 4.86 | 15 | 59.65 | 63.5 | ⚠ Bidder med -76% vs NS rec
| SP-50-008 | Pipeline valve station w/ concrete pad+fence | ea | 50600 | 120750 | 48400 | 117300 | 56100 | 135700 | 55000 | 124200 | 57750 | 155250 | 60500 | 149500 | 71500 | 178250 | 4731.1613 | — | — | 1803.8 | 1885 | 4854.87 | 82850 | ⚠ Bidder med -98% vs NS rec; GHD -94% vs NS rec — check scope
| SP-50-010 | River/road crossing — HDD per m | m | 1104 | 2940 | 1056 | 2856 | 1224 | 3304 | 1200 | 3024 | 1260 | 3780 | 1320 | 3640 | 1560 | 4340 | — | — | — | — | — | — | 1956 | Specialty sub
| SP-50-005 | Steel slurry pipe 300mm Sch 80 | m | 414 | 756 | 396 | 734 | 459 | 850 | 450 | 778 | 472 | 972 | 495 | 936 | 585 | 1116 | 425.3632 | — | — | — | — | — | 565 | High pressure
W. Bridges
| BR-60-004 | Bridge abutment — concrete CIP | m3 | 2576 | 4410 | 2464 | 4284 | 2856 | 4956 | 2800 | 4536 | 2940 | 5670 | 3080 | 5460 | 3640 | 6510 | — | — | — | — | — | — | 3374 | SME-only; validate per project
| BR-60-005 | Bridge pier — concrete CIP | m3 | 2944 | 5040 | 2816 | 4896 | 3264 | 5664 | 3200 | 5184 | 3360 | 6480 | 3520 | 6240 | 4160 | 7440 | 1680.65 | — | — | — | — | — | 3856 | GHD -56% vs NS rec — check scope
| BR-60-002 | CIP concrete bridge 15-25m span — S+I | m2 deck | 4140 | 7875 | 3960 | 7650 | 4590 | 8850 | 4500 | 8100 | 4725 | 10125 | 4950 | 9750 | 5850 | 11625 | — | — | — | — | — | — | 5805 | Single span
| BR-60-003 | Mine haul road bridge 30-50m — S+I | m2 deck | 5980 | 11550 | 5720 | 11220 | 6630 | 12980 | 6500 | 11880 | 6825 | 14850 | 7150 | 14300 | 8450 | 17050 | 26 | — | — | — | — | — | 8470 | GHD -100% vs NS rec — check scope
| BR-60-001 | Modular steel bridge ≤20m span — S+I | ea | 165600 | 399000 | 158400 | 387600 | 183600 | 448400 | 180000 | 410400 | 189000 | 513000 | 198000 | 494000 | 234000 | 589000 | — | — | — | — | — | — | 273000 | Light vehicle
X. Power Line
| EL-70-003 | Distribution pole foundation | ea | 1702 | 3675 | 1628 | 3570 | 1887 | 4130 | 1850 | 3780 | 1942 | 4725 | 2035 | 4550 | 2405 | 5425 | — | — | — | — | — | — | 2599 | ≤25m line
| EL-70-005 | Substation control building slab + foundation | m2 | 262 | 472 | 251 | 459 | 291 | 531 | 285 | 486 | 299 | 608 | 314 | 585 | 370 | 698 | 1500000 | — | — | — | — | — | 355 | GHD +422435% vs NS rec — check scope
| EL-70-006 | Substation grounding grid — copper mat | m2 | 17 | 34 | 16 | 33 | 18 | 38 | 18 | 35 | 19 | 43 | 20 | 42 | 23 | 50 | — | — | — | — | — | — | 24.5 | Tested resistivity
| EL-70-004 | Substation pad — granular + crushed surface | m2 | 51 | 94 | 48 | 92 | 56 | 106 | 55 | 97 | 58 | 122 | 61 | 117 | 72 | 140 | — | — | — | — | — | — | 70 | SME-only; validate per project
| EL-70-001 | Tower foundation 138 kV — pier | ea | 16560 | 33600 | 15840 | 32640 | 18360 | 37760 | 18000 | 34560 | 18900 | 43200 | 19800 | 41600 | 23400 | 49600 | — | — | — | — | — | — | 24240 | Per tower
| EL-70-002 | Tower foundation 240 kV — pier | ea | 23920 | 50400 | 22880 | 48960 | 26520 | 56640 | 26000 | 51840 | 27300 | 64800 | 28600 | 62400 | 33800 | 74400 | — | — | — | — | — | — | 35920 | SME-only; validate per project
| EL-70-007 | Transmission line ROW clearing 50m per km | km | 32200 | 78750 | 30800 | 76500 | 35700 | 88500 | 35000 | 81000 | 36750 | 101250 | 38500 | 97500 | 45500 | 116250 | — | — | — | — | — | — | 53650 | Light bush
Y. Hydraulic
| HY-80-001 | Diversion channel excavation common soil — trapezoidal | m3 | 17 | 34 | 16 | 33 | 18 | 38 | 18 | 35 | 19 | 43 | 20 | 42 | 23 | 50 | 8 | 8.2 | — | 9.44 | 10.5 | 14.4 | 24.5 | ⚠ Bidder med -57% vs NS rec; GHD -67% vs NS rec — check scope
| HY-80-002 | Diversion channel — riprap D50 150mm lining | m3 | 78 | 147 | 75 | 143 | 87 | 165 | 85 | 151 | 89 | 189 | 94 | 182 | 110 | 217 | — | 313.41 | — | — | — | — | 109 | Slope+bed armouring
| HY-80-003 | Diversion channel — riprap D50 300mm lining | m3 | 97 | 184 | 92 | 178 | 107 | 206 | 105 | 189 | 110 | 236 | 116 | 228 | 136 | 271 | — | 265.82 | — | — | — | — | 135 | Higher velocity
| HY-80-004 | Diversion channel — riprap D50 600mm lining | m3 | 124 | 231 | 119 | 224 | 138 | 260 | 135 | 238 | 142 | 297 | 148 | 286 | 176 | 341 | — | — | — | — | — | — | 171.5 | Extreme flow
| HY-80-009 | Diversion ditch — small unlined common section | m | 23 | 47 | 22 | 46 | 26 | 53 | 25 | 49 | 26 | 61 | 28 | 58 | 32 | 70 | — | — | — | — | — | — | 34 | Minor catchment
| HY-80-007 | Diversion inlet — concrete + trash rack | ea | 59800 | 141750 | 57200 | 137700 | 66300 | 159300 | 65000 | 145800 | 68250 | 182250 | 71500 | 175500 | 84500 | 209250 | — | — | — | — | — | — | 97450 | Per inlet
| HY-80-005 | Energy dissipator — concrete chute w/ baffles | m3 | 2392 | 4410 | 2288 | 4284 | 2652 | 4956 | 2600 | 4536 | 2730 | 5670 | 2860 | 5460 | 3380 | 6510 | 19.657 | — | — | 9.42 | 60 | 70.1 | 3286 | ⚠ Bidder med -98% vs NS rec; GHD -99% vs NS rec — check scope
| HY-80-008 | Geotextile underlayer under riprap | m2 | 5 | 9 | 4 | 9 | 5 | 11 | 5 | 10 | 5 | 12 | 6 | 12 | 6 | 14 | — | — | — | — | — | — | 6.5 | 12oz non-woven
| HY-80-006 | Spillway weir — concrete crest w/ rebar | m3 | 2622 | 4725 | 2508 | 4590 | 2907 | 5310 | 2850 | 4860 | 2992 | 6075 | 3135 | 5850 | 3705 | 6975 | — | — | — | — | — | — | 3549 | Ogee design

## 02 Regional Adjustors
REGIONAL ADJUSTOR FACTORS — Canada 2026
Multiplier on Canada-wide BASE rate (MB/SK is baseline = 1.00 factor). Apply to RMM Rev 5 SME ranges.
Code | Region | Factor Low | Factor High | Basis / Notes
NL | Newfoundland & Labrador | 0.92 | 1.05 | Atlantic NL+Labrador. Tight labour pool (Stats Can Q1 2026 flagged Atlantic skill shortage); accessible coastal NL slightly above NS.
NS | Nova Scotia (Atlantic accessible) | 0.88 | 1.02 | Atlantic NS — accessible drive-in. Baseline for GHD Goldboro 2026 vendor pricing. Lower than mining-civil Tier 2 baseline because no remote camp.
NB | New Brunswick | 0.9 | 1.05 | New Brunswick — similar to NS. Slightly less competitive contractor pool.
QC | Quebec (Montreal to N. Quebec) | 1.03 | 1.22 | Quebec — Montreal close to ON; Northern QC (Chibougamau / James Bay) major remote premium.
ON | Ontario (S. Ontario to N. ON) | 1.02 | 1.18 | Greater Toronto / Ottawa baseline. Northern ON (Thunder Bay / Sudbury) similar to ON low.
MBSK | Manitoba / Saskatchewan (baseline) | 1 | 1.08 | Prairies — open shop market; baseline 1.00 for this manual.
AB | Alberta (Edmonton to Oil Sands) | 1.05 | 1.35 | Edmonton/Calgary mid-range; Oil Sands / Fort McMurray hits 1.35 ceiling.
BC | British Columbia (Metro to Interior) | 1.1 | 1.3 | Metro Vancouver labour premium (IBEW/UA rates). Northern BC + winter factor 1.30 ceiling.
YT | Yukon / NWT / Nunavut (fly-in) | 1.3 | 1.55 | Extreme remote; fly-in; northern allowances; sealift to NU coastal hits 1.55+.

## 03 Reference Anchors
REFERENCE ANCHORS — Real 2026 Data Sources
The published 2026 data points behind the benchmark — vetted, sourced, cite-able.
Source | What it is | Coverage | How to use
GHD GOLDBORO 2026 | GHD Goldboro Project FS Road & Pad MTO + Rates tab (Apr 14, 2026). 1,399 rows / 832 unique priced items. Vendor-quoted from Dexter (earthworks), Armtec (CSP culverts), Atlantic Poly Liner (geomembrane), Fontaine (sluice gates), KSB (pumps). | Atlantic NS accessible mining-civil | Tier 1 NS calibration anchor. Use as default basis when you've got no project-specific NS data.
AB UPA 2026 | Alberta Transportation Unit Price Averages 2026 (XLSX). Weighted average of 3 lowest bids on highway tenders awarded May 2024 – Sep 2025. 190+ items. Public data, downloadable. | Alberta highway / civil | Sanity check for accessible projects. Mining-civil typically 1.2-1.5x AB UPA due to mining indirects + remote loading.
RICK Q2 2026 | Operator anchor from Rick Miller's NS market intel: tandem dump truck $150/hr; 45T wiggle wagon $200/hr; crushing 'through the roof' — Rev 5 reset to $18-$45/tonne on-site, $45-$70/tonne trucked-in. | Operator-level NS market truth | When equipment-bearing items disagree with bid data, anchor to Rick's $150/$200/$45 reference rates.
GOLDBORO C5027 BIDS | 5 contractor April 2026 budgetary submissions (Bird, Dexter, GIP, Greenfields, Nova) on Ausenco-issued template. 835 line items each. 566-702 priced per bidder. | Mining-civil contractor 2026 market submission behaviour | Use bidder min/median/max as bracket. When bidder is >2x your regional rate → clarification letter.
STATS CAN Q1 2026 | Building Construction Price Index Q1 2026 release (April 28, 2026). Non-residential +3.6% YoY; Residential +2.8% YoY. Atlantic permit values +16.8%; Prairies +14.7%. Steel surtax impact flagged. | Macro escalation context | Use to update legacy rates between revisions; sets the escalation trend.
RMM REV 5 MANUAL | Author's RMM-CIVIL-CANADA-2026-MANUAL-REV5 (28 tabs). Full estimating standard: crews, labour, equipment, build-ups, indirects, escalation lanes, productivity factors, regional matrix, burden composite. | Canada-wide author SME — full estimating methodology | Use as methodology reference; this Benchmark file is the operational distillation.

## 04 Vetting Workflow
BIDDER VETTING WORKFLOW — using this benchmark
How to use the Rate Schedule to push back on out-of-range bidder submissions.
Step | Action | Detail
1 | Issue this file with tender package | Send to all bidders BEFORE they price. Makes clear what 2026 market data you're holding against their submission. Sets the tone that you have benchmark and will use it.
2 | Receive bidder submissions | Each bidder fills the Goldboro / equivalent template. Pull each bidder's unit rate per line item.
3 | Open Tab '01 Rate Schedule' | Find the corresponding canonical item. Read off the regional column matching the project location.
4 | Compare bidder rate vs your regional range | If bidder rate is WITHIN your regional Low-High range → accept (within market). If OUTSIDE the range → continue.
5 | Check anchors before challenging | If bidder rate is between your regional range AND the closest anchor (GHD Goldboro / AB UPA / bidder median from another tender) → it's defensible. If bidder rate is outside ALL anchors → flag for clarification.
6 | Compose clarification letter | Use template: 'Item [X], your unit rate is $[Y]. Our 2026 benchmark range for [region] is $[Low]-$[High], supported by GHD Goldboro 2026 vendor quotes at $[Z] and Goldboro C5027 bidder median at $[W]. Please confirm scope is per spec and re-submit OR provide written justification for delta.'
7 | Track responses and re-level bids | Build a simple deviations log. Re-level bids against normalized scope. The bidder with lowest re-leveled total + no scope drops = the right award.
8 | Update this benchmark after award | Once a project closes, add the awarded rate as a new anchor. The benchmark gets stronger every project.

## 05 Coverage Summary
COVERAGE BY SECTION
How many items have real anchor data vs SME-only — confidence tier per section.
Section | Items | GHD Anchor | Bidder Data | Confidence
A. Earthworks | 15 | 11 | 13 | HIGH
B. Water Mgmt | 10 | 8 | 9 | HIGH
C. Roads/Pads | 8 | 5 | 4 | MED
D. WRSA/TMF | 8 | 6 | 5 | MED
E. Drainage/Culverts | 15 | 11 | 7 | MED
F. Concrete | 5 | 3 | 1 | MED
G. Steel | 8 | 4 | 3 | MED
H. Closure | 4 | 3 | 2 | MED
I. Blasting | 4 | 2 | 1 | MED
J. Dewatering | 5 | 4 | 1 | MED
K. Buried Services | 7 | 6 | 2 | MED
L. Concrete Paving | 3 | 1 | 1 | MED
M. Fencing | 4 | 2 | 0 | MED
N. Signage/Traffic | 2 | 0 | 0 | LOW (SME only)
O. Rock Anchors | 4 | 2 | 1 | MED
P. Culvert Structures | 3 | 0 | 0 | LOW (SME only)
Q. Crushing | 6 | 2 | 2 | MED
R. Underground | 7 | 1 | 1 | LOW (SME only)
S. Tailings Dam | 11 | 3 | 3 | MED
T. Heap Leach | 10 | 8 | 5 | MED
U. Process Plant | 11 | 5 | 1 | MED
V. Pipeline | 9 | 4 | 3 | MED
W. Bridges | 5 | 2 | 0 | LOW (SME only)
X. Power Line | 7 | 1 | 0 | LOW (SME only)
Y. Hydraulic | 9 | 2 | 2 | LOW (SME only)